## Tools
Ignore | SoflexRule | MillRule | DrillRule | Seq # | Crib_FR | Crib_AZ | Type | EssaiPartNum | EDPNum | Description | ThreadDescription11 | Diameter | ShankDiameter | ShoulderDiameter | ShoulderLength | ShoulderLenEnd | ShoulderAngle | MinOHL | NumFlutes | OAL | LOC | CornerRadius | ThreadPitch | ThreadClass | TipAngle | TipHeight | TipDiameter | ChamferLength | Startshoulderlength | ToolMaterial | COATING | Manufacturer | NOTE | SP | AL | S1 | CU | PL | PG | ROUGH | FIN | ShapeName | A | B | C | D | E | F | G | H | I | J | K | L | M | N | O | P | Q | R | R_Off | PH-Loc | CH-Loc | Column1
1 | BA | BA |  | 1 | x |  | BA | 800-501318-05A | 74002 | BA .0020 2FL |  | 0.002 | 0.125 | 0.0018 | 0.03 | 0.245 | 15 | 0.345 | 2 | 1.5 | 0.006 | [8 empty] | C | CT00 | Harvey |  | 0 | 1 | 1 | 0 | 0 | 1 | 1 | 1 |  | 0 | 0 | 0 | 0 | 2 | 0 | 0 | 2 | 0 | 0 | 0 | 0 | 0 | 0 | 0 | 0 | 0 | 0 | 0
1 | BA | BA |  | 2 | x |  | BA | 800-501318-06A | 74003 | BA .0030 2FL |  | 0.003 | 0.125 | 0.0029 | 0.03 | 0.245 | 15.8521 | 0.345 | 2 | 1.5 | 0.009 | [8 empty] | C | CT00 | Harvey |  | 0 | 1 | 1 | 0 | 0 | 1 | 1 | 1 |  | 0 | 0 | 0 | 0 | 2 | 0 | 0 | 2 | 0 | 0 | 0 | 0 | 0 | 0 | 0 | 0 | 0 | 0 | 0
1 | BA | BA |  | 3 |  |  | BA | 800-501204-03A | 24504 | BA .0040 2FL |  | 0.004 | 0.125 | 0.004 | 0.006 |  | 0 |  | 2 | 1.5 | 0.006 | [8 empty] | C | CT00 | Harvey |  | 0 | 1 | 1 | 0 | 0 | 1 | 1 | 1 |  | 0 | 0 | 0 | 0 | 2 | 0 | 0 | 2 | 0 | 0 | 0 | 0 | 0 | 0 | 0 | 0 | 0 | 0 | 0
1 | BA | BA |  | 4 | x |  | BA | 800-501182 | 74005 | BA .0050 2FL |  | 0.005 | 0.125 | 0.0049 | 0.03 | 0.24 | 15.958 | 0.34 | 2 | 1.5 | 0.015 | [8 empty] | C | CT00 | Harvey |  | 0 | 1 | 1 | 0 | 0 | 1 | 1 | 1 |  | 0 | 0 | 0 | 0 | 2 | 0 | 0 | 2 | 0 | 0 | 0 | 0 | 0 | 0 | 0 | 0 | 0 | 0 | 0
1 | BA | BA |  | 5 | x |  | BA | 800-501182-01A | 24505 | BA .0050 2FL |  | 0.005 | 0.125 | 0.0049 | 0.03 | 0.24 | 15.958 | 0.34 | 2 | 1.5 | 0.007 | [8 empty] | C | CT00 | Harvey |  | 0 | 1 | 1 | 0 | 0 | 1 | 1 | 1 |  | 0 | 0 | 0 | 0 | 2 | 0 | 0 | 2 | 0 | 0 | 0 | 0 | 0 | 0 | 0 | 0 | 0 | 0 | 0
1 | BA | BA |  | 6 | x |  | BA | 800-501659-03A | 24506 | BA .0060 2FL |  | 0.006 | 0.125 | 0.0059 | 0.03 | 0.23 | 16.5809 | 0.33 | 2 | 1.5 | 0.009 | [8 empty] | C | CT00 | Harvey |  | 0 | 1 | 1 | 0 | 0 | 1 | 1 | 1 |  | 0 | 0 | 0 | 0 | 2 | 0 | 0 | 2 | 0 | 0 | 0 | 0 | 0 | 0 | 0 | 0 | 0 | 0 | 0
1 | BA | BA |  | 7 | x |  | BA | 800-501205 | 74007 | BA .0070 2FL |  | 0.007 | 0.125 | 0.0069 | 0.26 | 0.35 | 33.2693 | 0.36 | 2 | 1.5 | 0.021 | [8 empty] | C | CT00 | Harvey |  | 0 | 1 | 1 | 0 | 0 | 1 | 1 | 1 |  | 0 | 0 | 0 | 0 | 2 | 0 | 0 | 2 | 0 | 0 | 0 | 0 | 0 | 0 | 0 | 0 | 0 | 0 | 0
1 | BA | BA |  | 8 | x |  | BA | 800-501193 | 74009 | BA .0090 2FL |  | 0.009 | 0.125 | 0.0089 | 0.035 | 0.265 | 14.1651 | 0.365 | 2 | 1.5 | 0.027 | [8 empty] | C | CT00 | Harvey |  | 0 | 1 | 1 | 0 | 0 | 1 | 1 | 1 |  | 0 | 0 | 0 | 0 | 2 | 0 | 0 | 2 | 0 | 0 | 0 | 0 | 0 | 0 | 0 | 0 | 0 | 0 | 0
1 | BA | BA |  | 9 |  |  | BA | 800-501258 | 74010-C3 | BA .0100 2FL |  | 0.01 | 0.125 | 0.0099 | 0.04 | 0.27 | 14.048 | 0.37 | 2 | 1.5 | 0.03 | [8 empty] | C | CT03 | Harvey |  | 0 | 0 | 1 | 1 | 0 | 1 | 1 | 1 |  | 0 | 0 | 0 | 0 | 2 | 0 | 0 | 2 | 0 | 0 | 0 | 0 | 0 | 0 | 0 | 0 | 0 | 0 | 0
1 | BA | BA |  | 10 | x | X | BA | 800-500143 | 32670 | BA .0100 2FL |  | 0.01 | 0.125 | 0.01 | 0.025 | 0.28 | 12.7071 | 0.35 | 2 | 1.5 | 0.015 | [8 empty] | C | CT00 | FULLERTON |  | 0 | 1 | 1 | 1 | 1 | 1 | 1 | 1 |  | 0 | 0 | 0 | 0 | 2 | 0 | 0 | 2 | 0 | 0 | 0 | 0 | 0 | 0 | 0 | 0 | 0 | 0 | 0
1 | BA | BA |  | 11 |  |  | BA | 800-501085 | 74015 | BA .0150 2FL |  | 0.015 | 0.125 |  |  |  | 0 |  | 2 | 1.5 | 0.045 | [8 empty] | C | CT00 | Harvey |  | 0 | 1 | 1 | 0 | 0 | 1 | 1 | 1 |  | 0 | 0 | 0 | 0 | 2 | 0 | 0 | 2 | 0 | 0 | 0 | 0 | 0 | 0 | 0 | 0 | 0 | 0 | 0
1 | BA | BA |  | 12 | x | X | BA | 800-501728-01A | 30302 | BA .0156 2FL |  | 0.0156 | 0.125 | 0.0156 | 0.041 | 0.275 | 13.1572 | 0.3 | 2 | 1.5 | 0.031 | [8 empty] | C | CT00 | SGS |  | 0 | 1 | 1 | 1 | 1 | 1 | 1 | 1 |  | 0 | 0 | 0 | 0 | 2 | 0 | 0 | 2 | 2 | 0 | 0 | 0 | 0 | 0 | 0 | 0 | 0 | 0 | 0
1 | BA | BA |  | 13 | x | X | BA | 800-500144 | 32680 | BA .0200 2FL |  | 0.02 | 0.125 | 0.02 | 0.04 | 0.29 | 11.8598 | 0.3 | 2 | 1.5 | 0.03 | [8 empty] | C | CT00 | FULLERTON |  | 0 | 0 | 1 | 0 | 0 | 0 | 1 | 1 |  | 0 | 0 | 0 | 0 | 2 | 0 | 0 | 0 | 0 | 0 | 0 | 0 | 0 | 0 | 0 | 0 | 0 | 0 | 0
1 | BA | BA |  | 14 | x | X | BA | 800-501095 | 30304 | BA .0313 2FL |  | 0.0313 | 0.125 | 0.0313 | 0.173 | 0.3 | 20.2489 | 0.325 | 2 | 1.5 | 0.078 | [8 empty] | C | CT00 | SGS |  | 0 | 1 | 1 | 1 | 1 | 1 | 1 | 1 |  | 0 | 0 | 0 | 0 | 2 | 0 | 0 | 2 | 0 | 0 | 0 | 0 | 0 | 0 | 0 | 0 | 0 | 0 | 0
1 | BA | BA |  | 15 | x | X | BA | 800-502736-01A | 35640-C3 | BA .0400 3FL |  | 0.04 | 0.125 | 0.04 | 0.49 | 0.62 | 18.1038 | 0.65 | 3 | 2.5 | 0.06 | [8 empty] | C | CT03 | Harvey | 12X REACH | 0 | 0 | 1 | 1 | 0 | 1 | 1 | 1 |  | 0 | 0 | 0 | 0 | 2 | 0 | 0 | 2 | 0 | 0 | 0 | 0 | 0 | 0 | 0 | 0 | 0 | 0 | 0
1 | BA | BA |  | 16 | X | X | BA | 800-501313-01A | 30306 | BA .0469 2FL |  | 0.0469 | 0.125 | 0.0469 | 0.14 | 0.25 | 19.5449 | 0.35 | 2 | 1.5 | 0.109 | [8 empty] | C | CT00 | SGS |  | 0 | 1 | 1 | 1 | 1 | 1 | 1 | 1 |  | 0 | 0 | 0 | 0 | 2 | 0 | 0 | 2 | 0 | 0 | 0 | 0 | 0 | 0 | 0 | 0 | 0 | 0 | 0
1 | BA | BA |  | 17 | x |  | BA | 800-501109 | 30308 | BA .0625 2FL |  | 0.0625 | 0.125 | 0.0625 | 0.197 | 0.325 | 13.7198 | 0.425 | 2 | 1.5 | 0.125 | [8 empty] | C | CT00 | SGS | .1875 reach | 0 | 1 | 1 | 1 | 1 | 1 | 0 | 1 |  | 0 | 0 | 0 | 0 | 2 | 0 | 0 | 2 | 0 | 0 | 0 | 0 | 0 | 0 | 0 | 0 | 0 | 0 | 0
1 | BA | BA |  | 18 |  | X | BA | 800-501082 | 402-0625-BN | BA .0625 2FL |  | 0.0625 | 0.125 | 0.0625 | 0.4 | 0.49 | 19.1481 | 0.5 | 2 | 1.5 | 0.1875 | [8 empty] | C | CT00 | OSG |  | 0 | 1 | 1 | 1 | 1 | 1 | 1 | 1 |  | 0 | 0 | 0 | 0 | 2 | 0 | 0 | 2 | 2 | 0 | 0 | 0 | 0 | 0 | 0 | 0 | 0 | 0 | 0
1 | BA | BA |  | 19 |  | X | BA | 800-501096 | 30310 | BA .0781 2FL |  | 0.0781 | 0.125 | 0.0781 | 0.225 | 0.4 | 7.6322 | 0.525 | 2 | 1.5 | 0.187 | [8 empty] | C | CT00 | SGS |  | 0 | 1 | 1 | 1 | 1 | 1 | 1 | 1 |  | 0 | 0 | 0 | 0 | 2 | 0 | 0 | 2 | 0 | 0 | 0 | 0 | 0 | 0 | 0 | 0 | 0 | 0 | 0
1 | BA | BA |  | 20 | x |  | BA | 800-500680 | 402-0781-BN | BA .0781 2FL |  | 0.0781 | 0.125 | 0.0781 | 0.282 | 0.45 | 7.9462 | 0.48 | 2 | 1.5 | 0.25 | [8 empty] | C | CT00 | OSG |  | 0 | 1 | 1 | 1 | 1 | 1 | 1 | 1 |  | 0 | 0 | 0 | 0 | 2 | 0 | 0 | 2 | 0 | 0 | 0 | 0 | 0 | 0 | 0 | 0 | 0 | 0 | 0
1 | BA | BA |  | 21 | x | X | BA | 800-501097 | 30312 | BA .0938 2FL |  | 0.0938 | 0.125 | 0.0938 | 0.3 | 0.6 | 2.9767 | 0.625 | 2 | 1.5 | 0.281 | [8 empty] | C | CT00 | SGS |  | 0 | 1 | 1 | 1 | 1 | 1 | 1 | 1 |  | 0 | 0 | 0 | 0 | 2 | 0 | 0 | 2 | 0 | 0 | 0 | 0 | 0 | 0 | 0 | 0 | 0 | 0 | 0
1 | BA | BA |  | 22 | x | X | BA | 800-500146 | 402-1250-BN | BA .1250 2FL |  | 0.125 | 0.125 | 0.125 | 0.75 |  | 0 | 0.75 | 2 | 1.5 | 0.5 | [8 empty] | C | CT00 | OSG |  | 0 | 1 | 0 | 1 | 1 | 1 | 1 | 1 |  | 0 | 0 | 0 | 0 | 2 | 0 | 0 | 2 | 2 | 0 | 0 | 0 | 0 | 0 | 0 | 0 | 0 | 0 | 0
1 | BA | BA |  | 23 | x |  | BA | 800-502737-01A | KOY716, 16RB0394U-12 | BA .0394 2FL |  | 0.0394 | 0.157 | 0.037 | 0.46 | 0.768 | 11.0235 | 0.8 | 2 | 2 | 0.08 | [8 empty] | C | CT03 | SGS | .4 reach | 0 | 1 | 1 | 1 | 1 | 1 | 0 | 1 |  | 0 | 0 | 0 | 0 | 2 | 0 | 0 | 2 | 0 | 0 | 0 | 0 | 0 | 0 | 0 | 0 | 0 | 0 | 0
1 | BA | BA |  | 24 |  | X | BA | 800-501280 | 30324 | BA .1875 2FL |  | 0.1875 | 0.1875 | 0.1875 | 0.99 |  | 0 | 0.99 | 2 | 2 | 0.625 | [8 empty] | C | CT00 | SGS |  | 0 | 1 | 0 | 1 | 1 | 1 | 1 | 1 |  | 0 | 0 | 0 | 0 | 2 | 0 | 0 | 2 | 0 | 0 | 0 | 0 | 0 | 0 | 0 | 0 | 0 | 0 | 0
1 | BA | BA |  | 25 | x |  | BA | 800-500147 | 402-1875-BN | BA .1875 2FL |  | 0.1875 | 0.1875 | 0.1875 | 0.72 |  | 0 | 0.92 | 2 | 2 | 0.625 | [8 empty] | C | CT00 | OSG |  | 0 | 1 | 0 | 1 | 1 | 1 | 1 | 1 |  | 0 | 0 | 0 | 0 | 2 | 0 | 0 | 2 | 0 | 0 | 0 | 0 | 0 | 0 | 0 | 0 | 0 | 0 | 0
1 | BA | BA |  | 26 | x |  | BA | 800-502808-01A | 38808-C6 | BA .1250 2FL |  | 0.125 | 0.25 | 0.125 | 0.98 | 1.08 | 32.0054 | 1.08 | 2 | 2.5 | 0.1 | [8 empty] | C | CT03 | Harvey |  | 0 | 0 | 1 | 0 | 0 | 0 | 0 | 1 |  | 0 | 0 | 0 | 0 | 2 | 0 | 0 | 2 | 2 | 0 | 0 | 0 | 0 | 0 | 0 | 0 | 0 | 0 | 0
1 | BA | BA |  | 27 | x | X | BA | 800-500145 | 402-2500-BN | BA .2500 2FL |  | 0.25 | 0.25 | 0.25 | 1.2 |  | 0 | 1.2 | 2 | 2.5 | 0.75 | [8 empty] | C | CT00 | OSG |  | 0 | 1 | 0 | 1 | 1 | 1 | 1 | 1 |  | 0 | 0 | 0 | 0 | 2 | 0 | 0 | 2 | 2 | 0 | 0 | 0 | 0 | 0 | 0 | 0 | 0 | 0 | 0
1 | BA | BA |  | 28 |  |  | BA | 800-502406-01A | BV2321017 | BA .5000 2FL |  | 0.5 | 0.5 | 0.5 | 0.625 |  | 0 |  | 2 | 4 | 2.125 | [8 empty] | C | CT00 | Destiny |  | 0 | 1 | 0 | 1 | 1 | 0 | 1 | 1 |  | 0 | 0 | 0 | 0 | 2 | 0 | 0 | 2 | 0 | 0 | 0 | 0 | 0 | 0 | 0 | 0 | 0 | 0 | 0 |  | FIX
1 | BA | BA |  | 29 | x | X | BA | 800-501314-01A | 30364 | BA .5000 2FL |  | 0.5 | 0.5 | 0.5 | 1.6 |  | 0 | 1.6 | 2 | 3 | 1 | [8 empty] | C | CT00 | OSG |  | 0 | 1 | 0 | 1 | 1 | 1 | 1 | 1 |  | 0 | 0 | 0 | 0 | 2 | 0 | 0 | 2 | 0 | 0 | 0 | 0 | 0 | 0 | 0 | 0 | 0 | 0 | 0
1 | BA | BA |  | 30 |  |  | BA | 800-502463-01A | BV24816 | BA .7500 2FL |  | 0.75 | 0.75 | 0.75 | 1 |  | 0 |  | 2 | 4 | 1 | [8 empty] | C | CT00 | Destiny |  | 0 | 1 | 0 | 1 | 1 | 0 | 1 | 1 |  | 0 | 0 | 0 | 0 | 0 | 0 | 0 | 2 | 0 | 0 | 0 | 0 | 0 | 0 | 0 | 0 | 0 | 0 | 0
1 | BA | BA |  | 31 |  |  | BA | 800-502464-01A | BV248160S | BA .7500 2FL |  | 0.75 | 0.75 | 0.75 | 1 |  | 0 |  | 2 | 6 | 1 | [8 empty] | C | CT00 | Destiny |  | 0 | 1 | 0 | 1 | 1 | 0 | 1 | 1 |  | 0 | 0 | 0 | 0 | 0 | 0 | 0 | 2 | 0 | 0 | 0 | 0 | 0 | 0 | 0 | 0 | 0 | 0 | 0
1 | BA | BA |  | 32 |  |  | BA | 800-502400-01A | ESS#64-001 | BA 1.0000 2FL |  | 1 | 1 | 1 | 1.25 |  | 0 |  | 2 | 5 | 1.25 | [8 empty] | C | CT00 | Destiny | 3.0 reach | 0 | 1 | 0 | 1 | 1 | 0 | 0 | 1 |  | 0 | 0 | 0 | 0 | 0 | 0 | 0 | 2 | 0 | 0 | 0 | 0 | 0 | 0 | 0 | 0 | 0 | 0 | 0
1 | BU | BU |  | 33 | x |  | BU | 800-501851-01A | P30706X | BU .1094 3FL |  | 0.1094 | 0.125 | 0.1094 | 0.411 | 0.52 | 4.0931 | 0.55 | 3 | 1.5 | 0.375 | 0.02 | [7 empty] | C | CT02 | DESTINY |  | 0 | 0 | 1 | 0 | 0 | 0 | 1 | 0 |  | 0 | 0 | 0 | 0 | 2 | 0 | 0 | 2 | 0 | 0 | 0 | 0 | 0 | 0 | 0 | 0 | 0 | 0 | 0
1 | BU | BU |  | 34 |  | X | BU | 800-501748-02A | 81648 | BU .1250 4FL |  | 0.125 | 0.125 | 0.125 | 0.55 |  | 0 | 0.55 | 4 | 2 | 0.375 | 0.01 | [7 empty] | C | APLUS | HELICAL |  | 0 | 0 | 1 | 0 | 0 | 0 | 1 | 1 |  | 0 | 0 | 0 | 0 | 2 | 0 | 0 | 2 | 0 | 0 | 0 | 0 | 0 | 0 | 0 | 0 | 0 | 0 | 0
1 | BU | BU |  | 35 | x |  | BU | 800-500960-01A | 53709-C6 | BU .1406 4FL |  | 0.1406 | 0.1875 | 0.1406 | 0.784 | 0.963 | 7.4636 | 1 | 4 | 3 | 0.75 | 0.015 | [7 empty] | C | CT03 | Harvey |  | 0 | 0 | 1 | 0 | 0 | 0 | 1 | 0 |  | 0 | 0 | 0 | 0 | 2 | 0 | 0 | 2 | 0 | 0 | 0 | 0 | 0 | 0 | 0 | 0 | 0 | 0 | 0
1 | BU | BU |  | 36 | x |  | BU | 800-500943 | 43821-89-D | BU .1875 3FL |  | 0.1875 | 0.1875 | 0.1875 | 0.7 |  | 0 | 0.74 | 3 | 2 | 0.5625 | 0.01 | [7 empty] | C | CTXX | DATA |  | 0 | 0 | 1 | 0 | 0 | 0 | 1 | 1 |  | 0 | 0 | 0 | 0 | 2 | 0 | 0 | 2 | 0 | 0 | 0 | 0 | 0 | 0 | 0 | 0 | 0 | 0 | 0
1 | BU | BU |  | 37 |  | X | BU | 800-501850-03A | 81727 | BU .1875 5FL |  | 0.1875 | 0.1875 | 0.1875 | 0.475 |  | 0 | 0.475 | 5 | 2 | 0.3125 | 0.015 | [7 empty] | C | APLUS | HELICAL |  | 0 | 0 | 1 | 0 | 0 | 0 | 1 | 1 |  | 0 | 0 | 0 | 0 | 2 | 0 | 0 | 2 | 0 | 0 | 0 | 0 | 0 | 0 | 0 | 0 | 0 | 0 | 0
1 | BU | BU |  | 38 |  | X | BU | 800-500944 | 43837-89-D | BU .2500 3FL |  | 0.25 | 0.25 | 0.25 | 0.98 |  | 0 | 0.98 | 3 | 2.5 | 0.75 | 0.02 | [7 empty] | C | CTXX | DATA |  | 0 | 0 | 1 | 0 | 0 | 0 | 1 | 1 |  | 0 | 0 | 0 | 0 | 2 | 0 | 0 | 2 | 2 | 0 | 0 | 0 | 0 | 0 | 0 | 0 | 0 | 0 | 0
1 | BU | BU |  | 39 |  | X | BU | 800-501750-03A | 31137 | BU .2500 4FL |  | 0.25 | 0.25 | 0.25 | 0.6 |  | 0 | 0.6 | 4 | 2 | 0.375 | 0.02 | [7 empty] | C | APLUS | HELICAL |  | 0 | 0 | 1 | 0 | 0 | 0 | 1 | 1 |  | 0 | 0 | 0 | 0 | 2 | 0 | 0 | 2 | 2 | 0 | 0 | 0 | 0 | 0 | 0 | 0 | 0 | 0 | 0
1 | BU | BU |  | 40 |  | X | BU | 800-501038 | 43853-89-D | BU .3125 3FL |  | 0.3125 | 0.3125 | 0.3125 | 1.16 |  | 0 | 1.16 | 3 | 2.5 | 0.8125 | 0.02 | [7 empty] | C | CTXX | DATA |  | 0 | 0 | 1 | 0 | 0 | 0 | 1 | 1 |  | 0 | 0 | 0 | 0 | 2 | 0 | 0 | 2 | 0 | 0 | 0 | 0 | 0 | 0 | 0 | 0 | 0 | 0 | 0
1 | BU | BU |  | 41 | x |  | BU | 800-500945 | 43869-89-D | BU .3750 3FL |  | 0.375 | 0.375 | 0.375 | 1.34 |  | 0 | 1.38 | 3 | 2.5 | 1 | 0.02 | [7 empty] | C | CTXX | DATA |  | 0 | 0 | 1 | 0 | 0 | 0 | 1 | 1 |  | 0 | 0 | 0 | 0 | 2 | 0 | 0 | 2 | 0 | 0 | 0 | 0 | 0 | 0 | 0 | 0 | 0 | 0 | 0
1 | BU | BU |  | 42 |  | X | BU | 800-501751-02A | 31317 | BU .3750 4FL |  | 0.375 | 0.375 | 0.375 | 0.7 |  | 0 | 0.7 | 4 | 2 | 0.5 | 0.02 | [7 empty] | C | APLUS | HELICAL |  | 0 | 0 | 1 | 0 | 0 | 0 | 1 | 1 |  | 0 | 0 | 0 | 0 | 2 | 0 | 0 | 2 | 0 | 0 | 0 | 0 | 0 | 0 | 0 | 0 | 0 | 0 | 0
1 | BU | BU |  | 43 |  | X | BU | 800-500946 | 43885-89-D | BU .5000 3FL |  | 0.5 | 0.5 | 0.5 | 1.6 |  | 0 | 1.6 | 3 | 3 | 1.25 | 0.03 | [7 empty] | C | CTXX | DATA |  | 0 | 0 | 1 | 0 | 0 | 0 | 1 | 1 |  | 0 | 0 | 0 | 0 | 2 | 0 | 0 | 2 | 0 | 0 | 0 | 0 | 0 | 0 | 0 | 0 | 0 | 0 | 0
1 | BU | BU |  | 44 |  | X | BU | 800-501752-02A | 34257 | BU .5000 5FL |  | 0.5 | 0.5 | 0.5 | 0.8 |  | 0 | 0.8 | 5 | 2.5 | 0.625 | 0.03 | [7 empty] | C | APLUS | HELICAL |  | 0 | 0 | 1 | 0 | 0 | 0 | 1 | 1 |  | 0 | 0 | 0 | 0 | 2 | 0 | 0 | 2 | 0 | 0 | 0 | 0 | 0 | 0 | 0 | 0 | 0 | 0 | 0
1 | BU | BU |  | 45 | x |  | BU | 800-501752-03A | 59320 | BU .5000 6FL |  | 0.5 | 0.5 | 0.5 | 0.8 |  | 0 | 0.85 | 6 | 2.5 | 0.625 | 0.03 | [7 empty] | C | APLUS | HELICAL |  | 0 | 0 | 1 | 0 | 0 | 0 | 1 | 1 |  | 0 | 0 | 0 | 0 | 2 | 0 | 0 | 2 | 0 | 0 | 0 | 0 | 0 | 0 | 0 | 0 | 0 | 0 | 0
1 | BU | BU |  | 46 |  |  | BU | 800-502486-06A | V36464S | BU 1.0000 3FL |  | 1 | 1 |  |  |  | 0 |  | 3 | 7 | 4 | 0.02 | [7 empty] | C | MoS2 | DESTINY |  | 0 | 0 | 1 | 0 | 0 | 0 | 1 | 0 |  | 0 | 0 | 0 | 0 | 0 | 0 | 0 | 2 | 0 | 0 | 0 | 0 | 0 | 0 | 0 | 0 | 0 | 0 | 0
1 | DR |  | DR | 47 |  | X | CD | 800-500379-01 | 1203106 | CD .0040 2FL |  | 0.004 | 0.125 | 0.004 | 0.825 |  | 0 | 0.8 | 2 | 1.5 | 0.065 |  |  |  | 120 | 0.0011547 |  |  |  | C | CT00 | Union Tool | Circuit Brd. | 0 | 1 | 0 | 1 | 1 | 1 | 1 | 1 | 0.0040" Dia x 0.065 LOC - 2FLT CD x 120 Deg | 0 | 0 | 0 | 0 | 0 | 0 | 0 | 0 | 2 | 0 | 0 | 0 | 0 | 0 | 0 | 0 | 0 | 0 | 0
1 | DR |  | DR | 48 |  | X | CD | 800-502264-01A | 10M 0114-160FL | CD .0045 2FL |  | 0.0045 | 0.125 | 0.0045 | 0.825 |  | 0 | 0.8 | 2 | 1.5 | 0.065 |  |  |  | 120 | 0.001299 |  |  |  | C | CT00 | Union Tool | Circuit Brd. | 0 | 1 | 0 | 1 | 1 | 1 | 1 | 1 | 0.0045" Dia x 0.065 LOC - 2FLT CD x 120 Deg | 0 | 0 | 0 | 0 | 0 | 0 | 0 | 0 | 2 | 0 | 0 | 0 | 0 | 0 | 0 | 0 | 0 | 0 | 0
1 | DR |  | DR | 49 |  | X | CD | 800-501018 | 1014F13 | CD .0050 2FL |  | 0.005 | 0.125 | 0.005 | 0.825 |  | 0 | 0.8 | 2 | 1.5 | 0.09 |  |  |  | 120 | 0.0014434 |  |  |  | C | CT00 | Union Tool | Circuit Brd. | 0 | 1 | 0 | 1 | 1 | 1 | 1 | 1 | 0.0050" Dia x 0.090 LOC - 2FLT CD x 120 Deg | 0 | 0 | 0 | 0 | 0 | 0 | 0 | 0 | 2 | 0 | 0 | 0 | 0 | 0 | 0 | 0 | 0 | 0 | 0
1 | DR |  | DR | 50 |  | X | CD | 800-502064-01A |  | CD .0055 2FL |  | 0.0055 | 0.125 | 0.0055 | 0.825 |  | 0 | 0.8 | 2 | 1.5 | 0.08 |  |  |  | 120 | 0.0015877 |  |  |  | C | CT00 | Union Tool | Circuit Brd. | 0 | 1 | 0 | 1 | 1 | 1 | 1 | 1 | 0.0055" Dia x 0.080 LOC - 2FLT CD x 120 Deg | 0 | 0 | 0 | 0 | 0 | 0 | 0 | 0 | 2 | 0 | 0 | 0 | 0 | 0 | 0 | 0 | 0 | 0 | 0
1 | DR |  | DR | 51 |  | X | CD | 800-502070-01A | 10M0142 | CD .0056 2FL |  | 0.0056 | 0.125 | 0.0056 | 0.825 |  | 0 | 0.8 | 2 | 1.5 | 0.11 |  |  |  | 120 | 0.0016166 |  |  |  | C | CT00 | Union Tool | Circuit Brd. | 0 | 1 | 0 | 1 | 1 | 1 | 1 | 1 | 0.0056" Dia x 0.110 LOC - 2FLT CD x 120 Deg | 0 | 0 | 0 | 0 | 0 | 0 | 0 | 0 | 2 | 0 | 0 | 0 | 0 | 0 | 0 | 0 | 0 | 0 | 0
1 | DR |  | DR | 52 |  | X | CD | 800-502070-02A | 50M0142-300FL | CD .0056 2FL |  | 0.0056 | 0.125 | 0.0056 | 0.825 |  | 0 | 0.8 | 2 | 1.5 | 0.12 |  |  |  | 120 | 0.0016166 |  |  |  | C | CT00 | Union Tool | Circuit Brd. | 0 | 1 | 0 | 1 | 1 | 1 | 1 | 1 | 0.0056" Dia x 0.120 LOC - 2FLT CD x 120 Deg | 0 | 0 | 0 | 0 | 0 | 0 | 0 | 0 | 2 | 0 | 0 | 0 | 0 | 0 | 0 | 0 | 0 | 0 | 0
1 | DR |  | DR | 53 |  | X | CD | 800-500502 | 1201501R | CD .0059 2FL |  | 0.0059 | 0.125 | 0.0059 | 0.825 |  | 0 | 0.8 | 2 | 1.5 | 0.09 |  |  |  | 120 | 0.0017032 |  |  |  | C | CT00 | Union Tool | Circuit Brd. | 0 | 1 | 0 | 1 | 1 | 1 | 1 | 1 | 0.0059" Dia x 0.090 LOC - 2FLT CD x 120 Deg | 0 | 0 | 0 | 0 | 0 | 0 | 0 | 0 | 2 | 0 | 0 | 0 | 0 | 0 | 0 | 0 | 0 | 0 | 0
1 | DR |  | DR | 54 |  | X | CD | 800-500006-01A | 50WS96-200FL | CD .0063 2FL |  | 0.0063 | 0.125 | 0.0063 | 0.825 |  | 0 | 0.8 | 2 | 1.5 | 0.075 |  |  |  | 120 | 0.0018187 |  |  |  | C | CT00 | Union Tool | Circuit Brd. | 0 | 1 | 0 | 1 | 1 | 1 | 1 | 1 | 0.0063" Dia x 0.075 LOC - 2FLT CD x 120 Deg | 0 | 0 | 0 | 0 | 0 | 0 | 0 | 0 | 2 | 0 | 0 | 0 | 0 | 0 | 0 | 0 | 0 | 0 | 0
1 | DR |  | DR | 55 |  | X | CD | 800-500006-02A |  | CD .0067 2FL |  | 0.0067 | 0.125 | 0.0067 | 0.825 |  | 0 | 0.8 | 2 | 1.5 | 0.08 |  |  |  | 120 | 0.0019341 |  |  |  | C | CT00 | Union Tool | Circuit Brd. | 0 | 1 | 0 | 1 | 1 | 1 | 1 | 1 | 0.0067" Dia x 0.080 LOC - 2FLT CD x 120 Deg | 0 | 0 | 0 | 0 | 0 | 0 | 0 | 0 | 2 | 0 | 0 | 0 | 0 | 0 | 0 | 0 | 0 | 0 | 0
1 | DR |  | DR | 56 |  | X | CD | 800-500503 | 1201800R | CD .0071 2FL |  | 0.0071 | 0.125 | 0.0071 | 0.825 |  | 0 | 0.8 | 2 | 1.5 | 0.095 |  |  |  | 120 | 0.0020496 |  |  |  | C | CT00 | Union Tool | Circuit Brd. | 0 | 1 | 0 | 1 | 1 | 1 | 1 | 1 | 0.0071" Dia x 0.095 LOC - 2FLT CD x 120 Deg | 0 | 0 | 0 | 0 | 0 | 0 | 0 | 0 | 2 | 0 | 0 | 0 | 0 | 0 | 0 | 0 | 0 | 0 | 0
1 | DR |  | DR | 57 |  | X | CD | 800-502050-01A | ws93-350fl | CD .0075 2FL |  | 0.0075 | 0.125 | 0.0075 | 0.825 |  | 0 | 0.8 | 2 | 1.5 | 0.14 |  |  |  | 120 | 0.0021651 |  |  |  | C | CT00 | Union Tool | Circuit Brd. | 0 | 1 | 0 | 1 | 1 | 1 | 1 | 1 | 0.0075" Dia x 0.140 LOC - 2FLT CD x 120 Deg | 0 | 0 | 0 | 0 | 0 | 0 | 0 | 0 | 2 | 0 | 0 | 0 | 0 | 0 | 0 | 0 | 0 | 0 | 0
1 | DR |  | DR | 58 |  | X | CD | 800-500006-05A |  | CD .0079 2FL |  | 0.0079 | 0.125 | 0.0079 | 0.825 |  | 0 | 0.8 | 2 | 1.5 | 0.13 |  |  |  | 120 | 0.0022805 |  |  |  | C | CT00 | Union Tool | Circuit Brd. | 0 | 1 | 0 | 1 | 1 | 1 | 1 | 1 | 0.0079" Dia x 0.130 LOC - 2FLT CD x 120 Deg | 0 | 0 | 0 | 0 | 0 | 0 | 0 | 0 | 2 | 0 | 0 | 0 | 0 | 0 | 0 | 0 | 0 | 0 | 0
1 | DR |  | DR | 59 |  | X | CD | 800-500006-03A |  | CD .0083 2FL |  | 0.0083 | 0.125 | 0.0083 | 0.825 |  | 0 | 0.8 | 2 | 1.5 | 0.13 |  |  |  | 120 | 0.002396 |  |  |  | C | CT00 | Union Tool | Circuit Brd. | 0 | 1 | 0 | 1 | 1 | 1 | 1 | 1 | 0.0083" Dia x 0.130 LOC - 2FLT CD x 120 Deg | 0 | 0 | 0 | 0 | 0 | 0 | 0 | 0 | 2 | 0 | 0 | 0 | 0 | 0 | 0 | 0 | 0 | 0 | 0
1 | DR |  | DR | 60 |  | X | CD | 800-501764-01A | ST2-0087 | CD .0087 2FL |  | 0.0087 | 0.125 | 0.0087 | 0.825 |  | 0 | 0.8 | 2 | 1.5 | 0.11 |  |  |  | 120 | 0.0025115 |  |  |  | C | CT00 | Union Tool | Circuit Brd. | 0 | 1 | 0 | 1 | 1 | 1 | 1 | 1 | 0.0087" Dia x 0.110 LOC - 2FLT CD x 120 Deg | 0 | 0 | 0 | 0 | 0 | 0 | 0 | 0 | 2 | 0 | 0 | 0 | 0 | 0 | 0 | 0 | 0 | 0 | 0
1 | DR |  | DR | 61 |  | X | CD | 800-500505 | 195W537R | CD .0091 2FL |  | 0.0091 | 0.125 | 0.0091 | 0.825 |  | 0 | 0.8 | 2 | 1.5 | 0.17 |  |  |  | 120 | 0.0026269 |  |  |  | C | CT00 | Union Tool | Circuit Brd. | 0 | 1 | 0 | 1 | 1 | 1 | 1 | 1 | 0.0091" Dia x 0.170 LOC - 2FLT CD x 120 Deg | 0 | 0 | 0 | 0 | 0 | 0 | 0 | 0 | 2 | 0 | 0 | 0 | 0 | 0 | 0 | 0 | 0 | 0 | 0
1 | DR |  | DR | 62 |  | X | CD | 800-501569-01A |  | CD .0095 2FL |  | 0.0095 | 0.125 | 0.0095 | 0.825 |  | 0 | 0.8 | 2 | 1.5 | 0.135 |  |  |  | 120 | 0.0027424 |  |  |  | C | CT00 | Union Tool | Circuit Brd. | 0 | 1 | 0 | 1 | 1 | 1 | 1 | 1 | 0.0095" Dia x 0.135 LOC - 2FLT CD x 120 Deg | 0 | 0 | 0 | 0 | 0 | 0 | 0 | 0 | 2 | 0 | 0 | 0 | 0 | 0 | 0 | 0 | 0 | 0 | 0
1 | DR |  | DR | 63 |  | X | CD | 800-501035 | 108WP10R | CD .0098 2FL |  | 0.0098 | 0.125 | 0.0098 | 0.825 |  | 0 | 0.8 | 2 | 1.5 | 0.18 |  |  |  | 120 | 0.002829 |  |  |  | C | CT00 | Union Tool | Circuit Brd. | 0 | 1 | 0 | 1 | 1 | 1 | 1 | 1 | 0.0098" Dia x 0.180 LOC - 2FLT CD x 120 Deg | 0 | 0 | 0 | 0 | 0 | 0 | 0 | 0 | 2 | 0 | 0 | 0 | 0 | 0 | 0 | 0 | 0 | 0 | 0
1 | DR |  | DR | 64 |  | X | CD | 800-501035-01A | 50M025-350FL | CD .0098 2FL |  | 0.0098 | 0.125 | 0.0098 | 0.825 |  | 0 | 0.8 | 2 | 1.5 | 0.18 |  |  |  | 120 | 0.002829 |  |  |  | C | CT00 | Union Tool | Circuit Brd. | 0 | 1 | 0 | 1 | 1 | 1 | 1 | 1 | 0.0098" Dia x 0.180 LOC - 2FLT CD x 120 Deg | 0 | 0 | 0 | 0 | 0 | 0 | 0 | 0 | 2 | 0 | 0 | 0 | 0 | 0 | 0 | 0 | 0 | 0 | 0
1 | DR |  | DR | 65 |  | X | CD | 800-502212-01A | 50ws86-480fl | CD .0105 2FL |  | 0.0105 | 0.125 | 0.0105 | 0.825 |  | 0 | 0.8 | 2 | 1.5 | 0.185 |  |  |  | 120 | 0.0030311 |  |  |  | C | CT00 | Union Tool | Circuit Brd. | 0 | 1 | 0 | 1 | 1 | 1 | 1 | 1 | 0.0105" Dia x 0.185 LOC - 2FLT CD x 120 Deg | 0 | 0 | 0 | 0 | 0 | 0 | 0 | 0 | 2 | 0 | 0 | 0 | 0 | 0 | 0 | 0 | 0 | 0 | 0
1 | DR |  | DR | 66 |  | X | CD | 800-501021 | 195w744 | CD .0110 2FL |  | 0.011 | 0.125 | 0.011 | 0.825 |  | 0 | 0.8 | 2 | 1.5 | 0.18 |  |  |  | 130 | 0.0025647 |  |  |  | C | CT00 | Union Tool | Circuit Brd. | 0 | 1 | 0 | 1 | 1 | 1 | 1 | 1 | 0.0110" Dia x 0.180 LOC - 2FLT CD x 130 Deg | 0 | 0 | 0 | 0 | 0 | 0 | 0 | 0 | 2 | 0 | 0 | 0 | 0 | 0 | 0 | 0 | 0 | 0 | 0
1 | DR |  | DR | 67 |  | X | CD | 800-500380 | 1130031 | CD .0118 2FL |  | 0.0118 | 0.125 | 0.0118 | 0.825 |  | 0 | 0.8 | 2 | 1.5 | 0.18 |  |  |  | 130 | 0.0027512 |  |  |  | C | CT00 | Union Tool | Circuit Brd. | 0 | 1 | 0 | 1 | 1 | 1 | 1 | 1 | 0.0118" Dia x 0.180 LOC - 2FLT CD x 130 Deg | 0 | 0 | 0 | 0 | 0 | 0 | 0 | 0 | 2 | 0 | 0 | 0 | 0 | 0 | 0 | 0 | 0 | 0 | 0
1 | DR |  | DR | 68 |  | X | CD | 800-502051-01A | ws83-350fl | CD .0120 2FL |  | 0.012 | 0.125 | 0.012 | 0.825 |  | 0 | 0.8 | 2 | 1.5 | 0.08 |  |  |  | 130 | 0.0027978 |  |  |  | C | CT00 | Union Tool | Circuit Brd. | 0 | 1 | 0 | 1 | 1 | 1 | 1 | 1 | 0.0120" Dia x 0.080 LOC - 2FLT CD x 130 Deg | 0 | 0 | 0 | 0 | 0 | 0 | 0 | 0 | 2 | 0 | 0 | 0 | 0 | 0 | 0 | 0 | 0 | 0 | 0
1 | DR |  | DR | 69 |  | X | CD | 800-501058 | 1017432 | CD .0125 2FL |  | 0.0125 | 0.125 | 0.0125 | 0.825 |  | 0 | 0.8 | 2 | 1.5 | 0.24 |  |  |  | 130 | 0.0029144 |  |  |  | C | CT00 | Union Tool | Circuit Brd. | 0 | 1 | 0 | 1 | 1 | 1 | 1 | 1 | 0.0125" Dia x 0.240 LOC - 2FLT CD x 130 Deg | 0 | 0 | 0 | 0 | 0 | 0 | 0 | 0 | 2 | 0 | 0 | 0 | 0 | 0 | 0 | 0 | 0 | 0 | 0
1 | DR |  | DR | 70 |  | X | CD | 800-501022 | 1183601 | CD .0130 2FL |  | 0.013 | 0.125 | 0.013 | 0.825 |  | 0 | 0.8 | 2 | 1.5 | 0.23 |  |  |  | 130 | 0.003031 |  |  |  | C | CT00 | Union Tool | Circuit Brd. | 0 | 1 | 0 | 1 | 1 | 1 | 1 | 1 | 0.0130" Dia x 0.230 LOC - 2FLT CD x 130 Deg | 0 | 0 | 0 | 0 | 0 | 0 | 0 | 0 | 2 | 0 | 0 | 0 | 0 | 0 | 0 | 0 | 0 | 0 | 0
1 | DR |  | DR | 71 |  | X | CD | 800-500007 | ST3-0135R | CD .0135 2FL |  | 0.0135 | 0.125 | 0.0135 | 0.825 |  | 0 | 0.8 | 2 | 1.5 | 0.2 |  |  |  | 130 | 0.0031476 |  |  |  | C | CT00 | Union Tool | Circuit Brd. | 0 | 1 | 0 | 1 | 1 | 1 | 1 | 1 | 0.0135" Dia x 0.200 LOC - 2FLT CD x 130 Deg | 0 | 0 | 0 | 0 | 0 | 0 | 0 | 0 | 2 | 0 | 0 | 0 | 0 | 0 | 0 | 0 | 0 | 0 | 0
1 | DR |  | DR | 72 |  | X | CD | 800-500510 | ST2-0145R | CD .0145 2FL |  | 0.0145 | 0.125 | 0.0145 | 0.825 |  | 0 | 0.8 | 2 | 1.5 | 0.22 |  |  |  | 130 | 0.0033807 |  |  |  | C | CT00 | Union Tool | Circuit Brd. | 0 | 1 | 0 | 1 | 1 | 1 | 1 | 1 | 0.0145" Dia x 0.220 LOC - 2FLT CD x 130 Deg | 0 | 0 | 0 | 0 | 0 | 0 | 0 | 0 | 2 | 0 | 0 | 0 | 0 | 0 | 0 | 0 | 0 | 0 | 0
1 | DR |  | DR | 73 |  | X | CD | 800-500370 | ST2-0156R | CD .0156 2FL |  | 0.0156 | 0.125 | 0.0156 | 0.825 |  | 0 | 0.8 | 2 | 1.5 | 0.22 |  |  |  | 130 | 0.0036372 |  |  |  | C | CT00 | Union Tool | Circuit Brd. | 0 | 1 | 0 | 1 | 1 | 1 | 1 | 1 | 0.0156" Dia x 0.220 LOC - 2FLT CD x 130 Deg | 0 | 0 | 0 | 0 | 0 | 0 | 0 | 0 | 2 | 0 | 0 | 0 | 0 | 0 | 0 | 0 | 0 | 0 | 0
1 | DR |  | DR | 74 |  | X | CD | 800-500010 | 1138040 | CD .0158 2FL |  | 0.0158 | 0.125 | 0.0158 | 0.825 |  | 0 | 0.8 | 2 | 1.5 | 0.23 |  |  |  | 130 | 0.0036838 |  |  |  | C | CT00 | Union Tool | Circuit Brd. | 0 | 1 | 0 | 1 | 1 | 1 | 1 | 1 | 0.0158" Dia x 0.230 LOC - 2FLT CD x 130 Deg | 0 | 0 | 0 | 0 | 0 | 0 | 0 | 0 | 2 | 0 | 0 | 0 | 0 | 0 | 0 | 0 | 0 | 0 | 0
1 | DR |  | DR | 75 |  | X | CD | 800-501935-01A |  | CD .0165 2FL |  | 0.0165 | 0.125 | 0.0165 | 0.825 |  | 0 | 0.8 | 2 | 1.5 | 0.23 |  |  |  | 130 | 0.003847 |  |  |  | C | CT00 | Union Tool | Circuit Brd. | 0 | 1 | 0 | 1 | 1 | 1 | 1 | 1 | 0.0165" Dia x 0.230 LOC - 2FLT CD x 130 Deg | 0 | 0 | 0 | 0 | 2 | 0 | 0 | 0 | 2 | 0 | 0 | 0 | 0 | 0 | 0 | 0 | 0 | 0 | 0
1 | DR |  | DR | 76 |  | X | CD | 800-501971-01A |  | CD .0167 2FL |  | 0.0167 | 0.125 | 0.0167 | 0.825 |  | 0 | 0.8 | 2 | 1.5 | 0.26 |  |  |  | 130 | 0.0038937 |  |  |  | C | CT00 | Union Tool | Circuit Brd. | 0 | 1 | 0 | 1 | 1 | 1 | 1 | 1 | 0.0167" Dia x 0.260 LOC - 2FLT CD x 130 Deg | 0 | 0 | 0 | 0 | 0 | 0 | 0 | 0 | 2 | 0 | 0 | 0 | 0 | 0 | 0 | 0 | 0 | 0 | 0
1 | DR |  | DR | 77 |  | X | CD | 800-500012 | 1138047 | CD .0177 2FL |  | 0.0177 | 0.125 | 0.0177 | 0.825 |  | 0 | 0.8 | 2 | 1.5 | 0.22 |  |  |  | 130 | 0.0041268 |  |  |  | C | CT00 | Union Tool | Circuit Brd. | 0 | 1 | 0 | 1 | 1 | 1 | 1 | 1 | 0.0177" Dia x 0.220 LOC - 2FLT CD x 130 Deg | 0 | 0 | 0 | 0 | 0 | 0 | 0 | 0 | 2 | 0 | 0 | 0 | 0 | 0 | 0 | 0 | 0 | 0 | 0
1 | DR |  | DR | 78 |  | X | CD | 800-500012-01A | 50M047-700 | CD .0185 2FL |  | 0.0185 | 0.125 | 0.0185 | 0.825 |  | 0 | 0.8 | 2 | 1.5 | 0.22 |  |  |  | 130 | 0.0043133 |  |  |  | C | CT00 | Union Tool | Circuit Brd. | 0 | 1 | 0 | 1 | 1 | 1 | 1 | 1 | 0.0185" Dia x 0.220 LOC - 2FLT CD x 130 Deg | 0 | 0 | 0 | 0 | 0 | 0 | 0 | 0 | 2 | 0 | 0 | 0 | 0 | 0 | 0 | 0 | 0 | 0 | 0
1 | DR |  | DR | 79 |  | X | CD | 800-500785 | 1138052 | CD .0197 2FL |  | 0.0197 | 0.125 | 0.0197 | 0.825 |  | 0 | 0.8 | 2 | 1.5 | 0.22 |  |  |  | 130 | 0.0045931 |  |  |  | C | CT00 | Union Tool | Circuit Brd. | 0 | 1 | 0 | 1 | 1 | 1 | 1 | 1 | 0.0197" Dia x 0.220 LOC - 2FLT CD x 130 Deg | 0 | 0 | 0 | 0 | 0 | 0 | 0 | 0 | 2 | 0 | 0 | 0 | 0 | 0 | 0 | 0 | 0 | 0 | 0
1 | DR |  | DR | 80 |  | X | CD | 800-502752-01A | 50WS76 | CD .0200 2FL |  | 0.02 | 0.125 | 0.02 | 0.825 |  | 0 | 0.8 | 2 | 1.5 | 0.26 |  |  |  | 130 | 0.0046631 |  |  |  | C | CT00 | Union Tool | Circuit Brd. | 0 | 1 | 0 | 1 | 1 | 1 | 1 | 1 | 0.0200" Dia x 0.260 LOC - 2FLT CD x 130 Deg | 0 | 0 | 0 | 0 | 0 | 0 | 0 | 0 | 2 | 0 | 0 | 0 | 0 | 0 | 0 | 0 | 0 | 0 | 0
1 | DR |  | DR | 81 |  | X | CD | 800-500017 | 101B914R | CD .0210 2FL |  | 0.021 | 0.125 | 0.021 | 0.825 |  | 0 | 0.8 | 2 | 1.5 | 0.26 |  |  |  | 130 | 0.0048962 |  |  |  | C | CT00 | Union Tool | Circuit Brd. | 0 | 1 | 0 | 1 | 1 | 1 | 1 | 1 | 0.0210" Dia x 0.260 LOC - 2FLT CD x 130 Deg | 0 | 0 | 0 | 0 | 0 | 0 | 0 | 0 | 2 | 0 | 0 | 0 | 0 | 0 | 0 | 0 | 0 | 0 | 0
1 | DR |  | DR | 82 |  | X | CD | 800-500016 | 1138057 | CD .0217 2FL |  | 0.0217 | 0.125 | 0.0217 | 0.825 |  | 0 | 0.8 | 2 | 1.5 | 0.22 |  |  |  | 130 | 0.0050594 |  |  |  | C | CT00 | Union Tool | Circuit Brd. | 0 | 1 | 0 | 1 | 1 | 1 | 1 | 1 | 0.0217" Dia x 0.220 LOC - 2FLT CD x 130 Deg | 0 | 0 | 0 | 0 | 0 | 0 | 0 | 0 | 2 | 0 | 0 | 0 | 0 | 0 | 0 | 0 | 0 | 0 | 0
1 | DR |  | DR | 83 |  | X | CD | 800-500018 | 1138056 | CD .0225 2FL |  | 0.0225 | 0.125 | 0.0225 | 0.825 |  | 0 | 0.8 | 2 | 1.5 | 0.28 |  |  |  | 130 | 0.005246 |  |  |  | C | CT00 | Union Tool | Circuit Brd. | 0 | 1 | 0 | 1 | 1 | 1 | 1 | 1 | 0.0225" Dia x 0.280 LOC - 2FLT CD x 130 Deg | 0 | 0 | 0 | 0 | 0 | 0 | 0 | 0 | 2 | 0 | 0 | 0 | 0 | 0 | 0 | 0 | 0 | 0 | 0
1 | DR |  | DR | 84 |  | X | CD | 800-500019 | ST3-0236R | CD .0236 2FL |  | 0.0236 | 0.125 | 0.0236 | 0.825 |  | 0 | 0.8 | 2 | 1.5 | 0.22 |  |  |  | 130 | 0.0055024 |  |  |  | C | CT00 | Union Tool | Circuit Brd. | 0 | 1 | 0 | 1 | 1 | 1 | 1 | 1 | 0.0236" Dia x 0.220 LOC - 2FLT CD x 130 Deg | 0 | 0 | 0 | 0 | 0 | 0 | 0 | 0 | 2 | 0 | 0 | 0 | 0 | 0 | 0 | 0 | 0 | 0 | 0
1 | DR |  | DR | 85 |  | X | CD | 800-500006 | 1138063 | CD .0250 2FL |  | 0.025 | 0.125 | 0.025 | 0.825 |  | 0 | 0.8 | 2 | 1.5 | 0.28 |  |  |  | 130 | 0.0058288 |  |  |  | C | CT00 | Union Tool | Circuit Brd. | 0 | 1 | 0 | 1 | 1 | 1 | 1 | 1 | 0.0250" Dia x 0.280 LOC - 2FLT CD x 130 Deg | 0 | 0 | 0 | 0 | 0 | 0 | 0 | 0 | 2 | 0 | 0 | 0 | 0 | 0 | 0 | 0 | 0 | 0 | 0
1 | DR |  | DR | 86 |  | X | CD | 800-500775 |  | CD .0256 2FL |  | 0.0256 | 0.125 | 0.0256 | 0.825 |  | 0 | 0.8 | 2 | 1.5 | 0.3 |  |  |  | 130 | 0.0059687 |  |  |  | C | CT00 | Union Tool | Circuit Brd. | 0 | 1 | 0 | 1 | 1 | 1 | 1 | 1 | 0.0256" Dia x 0.300 LOC - 2FLT CD x 130 Deg | 0 | 0 | 0 | 0 | 0 | 0 | 0 | 0 | 2 | 0 | 0 | 0 | 0 | 0 | 0 | 0 | 0 | 0 | 0
1 | DR |  | DR | 87 |  | X | CD | 800-501065 |  | CD .0260 2FL |  | 0.026 | 0.125 | 0.026 | 0.825 |  | 0 | 0.8 | 2 | 1.5 | 0.22 |  |  |  | 130 | 0.006062 |  |  |  | C | CT00 | Union Tool | Circuit Brd. | 0 | 1 | 0 | 1 | 1 | 1 | 1 | 1 | 0.0260" Dia x 0.220 LOC - 2FLT CD x 130 Deg | 0 | 0 | 0 | 0 | 0 | 0 | 0 | 0 | 2 | 0 | 0 | 0 | 0 | 0 | 0 | 0 | 0 | 0 | 0
1 | DR |  | DR | 88 |  | X | CD | 800-500772 |  | CD .0280 2FL |  | 0.028 | 0.125 | 0.028 | 0.825 |  | 0 | 0.8 | 2 | 1.5 | 0.35 |  |  |  | 130 | 0.0065283 |  |  |  | C | CT00 | Union Tool | Circuit Brd. | 0 | 1 | 0 | 1 | 1 | 1 | 1 | 1 | 0.0280" Dia x 0.350 LOC - 2FLT CD x 130 Deg | 0 | 0 | 0 | 0 | 0 | 0 | 0 | 0 | 2 | 0 | 0 | 0 | 0 | 0 | 0 | 0 | 0 | 0 | 0
1 | DR |  | DR | 89 |  | X | CD | 800-500032 |  | CD .0292 2FL |  | 0.0292 | 0.125 | 0.0292 | 0.825 |  | 0 | 0.8 | 2 | 1.5 | 0.37 |  |  |  | 130 | 0.0068081 |  |  |  | C | CT00 | Union Tool | Circuit Brd. | 0 | 1 | 0 | 1 | 1 | 1 | 1 | 1 | 0.0292" Dia x 0.370 LOC - 2FLT CD x 130 Deg | 0 | 0 | 0 | 0 | 0 | 0 | 0 | 0 | 2 | 0 | 0 | 0 | 0 | 0 | 0 | 0 | 0 | 0 | 0
1 | DR |  | DR | 90 |  | X | CD | 800-500035 |  | CD .0312 2FL |  | 0.0312 | 0.125 | 0.0312 | 0.825 |  | 0 | 0.8 | 2 | 1.5 | 0.39 |  |  |  | 130 | 0.0072744 |  |  |  | C | CT00 | Union Tool | Circuit Brd. | 0 | 1 | 0 | 1 | 1 | 1 | 1 | 1 | 0.0312" Dia x 0.390 LOC - 2FLT CD x 130 Deg | 0 | 0 | 0 | 0 | 0 | 0 | 0 | 0 | 2 | 0 | 0 | 0 | 0 | 0 | 0 | 0 | 0 | 0 | 0
1 | DR |  | DR | 91 |  | X | CD | 800-500036 |  | CD .0315 2FL |  | 0.0315 | 0.125 | 0.0315 | 0.825 |  | 0 | 0.8 | 2 | 1.5 | 0.36 |  |  |  | 130 | 0.0073443 |  |  |  | C | CT00 | Union Tool | Circuit Brd. | 0 | 1 | 0 | 1 | 1 | 1 | 1 | 1 | 0.0315" Dia x 0.360 LOC - 2FLT CD x 130 Deg | 0 | 0 | 0 | 0 | 0 | 0 | 0 | 0 | 2 | 0 | 0 | 0 | 0 | 0 | 0 | 0 | 0 | 0 | 0
1 | DR |  | DR | 92 |  | X | CD | 800-500027 |  | CD .0320 2FL |  | 0.032 | 0.125 | 0.032 | 0.825 |  | 0 | 0.8 | 2 | 1.5 | 0.36 |  |  |  | 130 | 0.0074609 |  |  |  | C | CT00 | Union Tool | Circuit Brd. | 0 | 1 | 0 | 1 | 1 | 1 | 1 | 1 | 0.0320" Dia x 0.360 LOC - 2FLT CD x 130 Deg | 0 | 0 | 0 | 0 | 0 | 0 | 0 | 0 | 2 | 0 | 0 | 0 | 0 | 0 | 0 | 0 | 0 | 0 | 0
1 | DR |  | DR | 93 |  | X | CD | 800-500028 |  | CD .0330 2FL |  | 0.033 | 0.125 | 0.033 | 0.825 |  | 0 | 0.8 | 2 | 1.5 | 0.37 |  |  |  | 130 | 0.0076941 |  |  |  | C | CT00 | Union Tool | Circuit Brd. | 0 | 1 | 0 | 1 | 1 | 1 | 1 | 1 | 0.0330" Dia x 0.370 LOC - 2FLT CD x 130 Deg | 0 | 0 | 0 | 0 | 0 | 0 | 0 | 0 | 2 | 0 | 0 | 0 | 0 | 0 | 0 | 0 | 0 | 0 | 0
1 | DR |  | DR | 94 |  | X | CD | 800-500029 |  | CD .0335 2FL |  | 0.0335 | 0.125 | 0.0335 | 0.825 |  | 0 | 0.8 | 2 | 1.5 | 0.29 |  |  |  | 130 | 0.0078107 |  |  |  | C | CT00 | Union Tool | Circuit Brd. | 0 | 1 | 0 | 1 | 1 | 1 | 1 | 1 | 0.0335" Dia x 0.290 LOC - 2FLT CD x 130 Deg | 0 | 0 | 0 | 0 | 0 | 0 | 0 | 0 | 2 | 0 | 0 | 0 | 0 | 0 | 0 | 0 | 0 | 0 | 0
1 | DR |  | DR | 95 |  | X | CD | 800-500040 |  | CD .0350 2FL |  | 0.035 | 0.125 | 0.035 | 0.825 |  | 0 | 0.8 | 2 | 1.5 | 0.36 |  |  |  | 130 | 0.0081604 |  |  |  | C | CT00 | Union Tool | Circuit Brd. | 0 | 1 | 0 | 1 | 1 | 1 | 1 | 1 | 0.0350" Dia x 0.360 LOC - 2FLT CD x 130 Deg | 0 | 0 | 0 | 0 | 0 | 0 | 0 | 0 | 2 | 0 | 0 | 0 | 0 | 0 | 0 | 0 | 0 | 0 | 0
1 | DR |  | DR | 96 |  | X | CD | 800-500354 |  | CD .0360 2FL |  | 0.036 | 0.125 | 0.036 | 0.825 |  | 0 | 0.8 | 2 | 1.5 | 0.36 |  |  |  | 130 | 0.0083935 |  |  |  | C | CT00 | Union Tool | Circuit Brd. | 0 | 1 | 0 | 1 | 1 | 1 | 1 | 1 | 0.0360" Dia x 0.360 LOC - 2FLT CD x 130 Deg | 0 | 0 | 0 | 0 | 0 | 0 | 0 | 0 | 2 | 0 | 0 | 0 | 0 | 0 | 0 | 0 | 0 | 0 | 0
1 | DR |  | DR | 97 |  | X | CD | 800-502237-01A |  | CD .0370 2FL |  | 0.037 | 0.125 | 0.037 | 0.825 |  | 0 | 0.8 | 2 | 1.5 | 0.36 |  |  |  | 130 | 0.0086267 |  |  |  | C | CT00 | Union Tool | Circuit Brd. | 0 | 1 | 0 | 1 | 1 | 1 | 1 | 1 | 0.0370" Dia x 0.360 LOC - 2FLT CD x 130 Deg | 0 | 0 | 0 | 0 | 0 | 0 | 0 | 0 | 2 | 0 | 0 | 0 | 0 | 0 | 0 | 0 | 0 | 0 | 0
1 | DR |  | DR | 98 |  | X | CD | 800-500042 |  | CD .0374 2FL |  | 0.0374 | 0.125 | 0.0374 | 0.825 |  | 0 | 0.8 | 2 | 1.5 | 0.37 |  |  |  | 130 | 0.00872 |  |  |  | C | CT00 | Union Tool | Circuit Brd. | 0 | 1 | 0 | 1 | 1 | 1 | 1 | 1 | 0.0374" Dia x 0.370 LOC - 2FLT CD x 130 Deg | 0 | 0 | 0 | 0 | 0 | 0 | 0 | 0 | 2 | 0 | 0 | 0 | 0 | 0 | 0 | 0 | 0 | 0 | 0
1 | DR |  | DR | 99 |  | X | CD | 800-500044 |  | CD .0380 2FL |  | 0.038 | 0.125 | 0.038 | 0.825 |  | 0 | 0.8 | 2 | 1.5 | 0.36 |  |  |  | 130 | 0.0088598 |  |  |  | C | CT00 | Union Tool | Circuit Brd. | 0 | 1 | 0 | 1 | 1 | 1 | 1 | 1 | 0.0380" Dia x 0.360 LOC - 2FLT CD x 130 Deg | 0 | 0 | 0 | 0 | 0 | 0 | 0 | 0 | 2 | 0 | 0 | 0 | 0 | 0 | 0 | 0 | 0 | 0 | 0
1 | DR |  | DR | 100 |  | X | CD | 800-500355 |  | CD .0390 2FL |  | 0.039 | 0.125 | 0.039 | 0.825 |  | 0 | 0.8 | 2 | 1.5 | 0.36 |  |  |  | 130 | 0.009093 |  |  |  | C | CT00 | Union Tool | Circuit Brd. | 0 | 1 | 0 | 1 | 1 | 1 | 1 | 1 | 0.0390" Dia x 0.360 LOC - 2FLT CD x 130 Deg | 0 | 0 | 0 | 0 | 0 | 0 | 0 | 0 | 2 | 0 | 0 | 0 | 0 | 0 | 0 | 0 | 0 | 0 | 0
1 | DR |  | DR | 101 |  | X | CD | 800-500046 |  | CD .0400 2FL |  | 0.04 | 0.125 | 0.04 | 0.825 |  | 0 | 0.8 | 2 | 1.5 | 0.33 |  |  |  | 130 | 0.0093262 |  |  |  | C | CT00 | Union Tool | Circuit Brd. | 0 | 1 | 0 | 1 | 1 | 1 | 1 | 1 | 0.0400" Dia x 0.330 LOC - 2FLT CD x 130 Deg | 0 | 0 | 0 | 0 | 0 | 0 | 0 | 0 | 2 | 0 | 0 | 0 | 0 | 0 | 0 | 0 | 0 | 0 | 0
1 | DR |  | DR | 102 |  | X | CD | 800-500047 |  | CD .0410 2FL |  | 0.041 | 0.125 | 0.041 | 0.825 |  | 0 | 0.8 | 2 | 1.5 | 0.36 |  |  |  | 130 | 0.0095593 |  |  |  | C | CT00 | Union Tool | Circuit Brd. | 0 | 1 | 0 | 1 | 1 | 1 | 1 | 1 | 0.0410" Dia x 0.360 LOC - 2FLT CD x 130 Deg | 0 | 0 | 0 | 0 | 0 | 0 | 0 | 0 | 2 | 0 | 0 | 0 | 0 | 0 | 0 | 0 | 0 | 0 | 0
1 | DR |  | DR | 103 |  | X | CD | 800-500049 |  | CD .0420 2FL |  | 0.042 | 0.125 | 0.042 | 0.825 |  | 0 | 0.8 | 2 | 1.5 | 0.36 |  |  |  | 130 | 0.0097925 |  |  |  | C | CT00 | Union Tool | Circuit Brd. | 0 | 1 | 0 | 1 | 1 | 1 | 1 | 1 | 0.0420" Dia x 0.360 LOC - 2FLT CD x 130 Deg | 0 | 0 | 0 | 0 | 0 | 0 | 0 | 0 | 2 | 0 | 0 | 0 | 0 | 0 | 0 | 0 | 0 | 0 | 0
1 | DR |  | DR | 104 |  | X | CD | 800-500050 |  | CD .0430 2FL |  | 0.043 | 0.125 | 0.043 | 0.825 |  | 0 | 0.8 | 2 | 1.5 | 0.33 |  |  |  | 130 | 0.010026 |  |  |  | C | CT00 | Union Tool | Circuit Brd. | 0 | 1 | 0 | 1 | 1 | 1 | 1 | 1 | 0.0430" Dia x 0.330 LOC - 2FLT CD x 130 Deg | 0 | 0 | 0 | 0 | 0 | 0 | 0 | 0 | 2 | 0 | 0 | 0 | 0 | 0 | 0 | 0 | 0 | 0 | 0
1 | DR |  | DR | 105 |  | X | CD | 800-500052 |  | CD .0453 2FL |  | 0.0453 | 0.125 | 0.0453 | 0.825 |  | 0 | 0.8 | 2 | 1.5 | 0.33 |  |  |  | 130 | 0.010562 |  |  |  | C | CT00 | Union Tool | Circuit Brd. | 0 | 1 | 0 | 1 | 1 | 1 | 1 | 1 | 0.0453" Dia x 0.330 LOC - 2FLT CD x 130 Deg | 0 | 0 | 0 | 0 | 0 | 0 | 0 | 0 | 2 | 0 | 0 | 0 | 0 | 0 | 0 | 0 | 0 | 0 | 0
1 | DR |  | DR | 106 |  | X | CD | 800-500053 |  | CD .0465 2FL |  | 0.0465 | 0.125 | 0.0465 | 0.825 |  | 0 | 0.8 | 2 | 1.5 | 0.33 |  |  |  | 130 | 0.010842 |  |  |  | C | CT00 | Union Tool | Circuit Brd. | 0 | 1 | 0 | 1 | 1 | 1 | 1 | 1 | 0.0465" Dia x 0.330 LOC - 2FLT CD x 130 Deg | 0 | 0 | 0 | 0 | 0 | 0 | 0 | 0 | 2 | 0 | 0 | 0 | 0 | 0 | 0 | 0 | 0 | 0 | 0
1 | DR |  | DR | 107 |  | X | CD | 800-500055 |  | CD .0472 2FL |  | 0.0472 | 0.125 | 0.0472 | 0.825 |  | 0 | 0.8 | 2 | 1.5 | 0.35 |  |  |  | 130 | 0.011005 |  |  |  | C | CT00 | Union Tool | Circuit Brd. | 0 | 1 | 0 | 1 | 1 | 1 | 1 | 1 | 0.0472" Dia x 0.350 LOC - 2FLT CD x 130 Deg | 0 | 0 | 0 | 0 | 0 | 0 | 0 | 0 | 2 | 0 | 0 | 0 | 0 | 0 | 0 | 0 | 0 | 0 | 0
1 | DR |  | DR | 108 |  | X | CD | 800-500056 |  | CD .0492 2FL |  | 0.0492 | 0.125 | 0.0492 | 0.825 |  | 0 | 0.8 | 2 | 1.5 | 0.36 |  |  |  | 130 | 0.011471 |  |  |  | C | CT00 | Union Tool | Circuit Brd. | 0 | 1 | 0 | 1 | 1 | 1 | 1 | 1 | 0.0492" Dia x 0.360 LOC - 2FLT CD x 130 Deg | 0 | 0 | 0 | 0 | 0 | 0 | 0 | 0 | 2 | 0 | 0 | 0 | 0 | 0 | 0 | 0 | 0 | 0 | 0
1 | DR |  | DR | 109 |  | X | CD | 800-500057 |  | CD .0512 2FL |  | 0.0512 | 0.125 | 0.0512 | 0.825 |  | 0 | 0.8 | 2 | 1.5 | 0.36 |  |  |  | 130 | 0.011937 |  |  |  | C | CT00 | Union Tool | Circuit Brd. | 0 | 1 | 0 | 1 | 1 | 1 | 1 | 1 | 0.0512" Dia x 0.360 LOC - 2FLT CD x 130 Deg | 0 | 0 | 0 | 0 | 0 | 0 | 0 | 0 | 2 | 0 | 0 | 0 | 0 | 0 | 0 | 0 | 0 | 0 | 0
1 | DR |  | DR | 110 |  | X | CD | 800-500058 |  | CD .0520 2FL |  | 0.052 | 0.125 | 0.052 | 0.825 |  | 0 | 0.8 | 2 | 1.5 | 0.39 |  |  |  | 130 | 0.012124 |  |  |  | C | CT00 | Union Tool | Circuit Brd. | 0 | 1 | 0 | 1 | 1 | 1 | 1 | 1 | 0.0520" Dia x 0.390 LOC - 2FLT CD x 130 Deg | 0 | 0 | 0 | 0 | 0 | 0 | 0 | 0 | 2 | 0 | 0 | 0 | 0 | 0 | 0 | 0 | 0 | 0 | 0
1 | DR |  | DR | 111 |  | X | CD | 800-500059 |  | CD .0531 2FL |  | 0.0531 | 0.125 | 0.0531 | 0.825 |  | 0 | 0.8 | 2 | 1.5 | 0.36 |  |  |  | 130 | 0.01238 |  |  |  | C | CT00 | Union Tool | Circuit Brd. | 0 | 1 | 0 | 1 | 1 | 1 | 1 | 1 | 0.0531" Dia x 0.360 LOC - 2FLT CD x 130 Deg | 0 | 0 | 0 | 0 | 0 | 0 | 0 | 0 | 2 | 0 | 0 | 0 | 0 | 0 | 0 | 0 | 0 | 0 | 0
1 | DR |  | DR | 112 |  | X | CD | 800-500780 |  | CD .0551 2FL |  | 0.0551 | 0.125 | 0.0551 | 0.825 |  | 0 | 0.8 | 2 | 1.5 | 0.35 |  |  |  | 130 | 0.012847 |  |  |  | C | CT00 | Union Tool | Circuit Brd. | 0 | 1 | 0 | 1 | 1 | 1 | 1 | 1 | 0.0551" Dia x 0.350 LOC - 2FLT CD x 130 Deg | 0 | 0 | 0 | 0 | 0 | 0 | 0 | 0 | 2 | 0 | 0 | 0 | 0 | 0 | 0 | 0 | 0 | 0 | 0
1 | DR |  | DR | 113 |  | X | CD | 800-500062 |  | CD .0571 2FL |  | 0.0571 | 0.125 | 0.0571 | 0.825 |  | 0 | 0.8 | 2 | 1.5 | 0.35 |  |  |  | 130 | 0.013313 |  |  |  | C | CT00 | Union Tool | Circuit Brd. | 0 | 1 | 0 | 1 | 1 | 1 | 1 | 1 | 0.0571" Dia x 0.350 LOC - 2FLT CD x 130 Deg | 0 | 0 | 0 | 0 | 0 | 0 | 0 | 0 | 2 | 0 | 0 | 0 | 0 | 0 | 0 | 0 | 0 | 0 | 0
1 | DR |  | DR | 114 |  | X | CD | 800-500064 |  | CD .0595 2FL |  | 0.0595 | 0.125 | 0.0595 | 0.825 |  | 0 | 0.8 | 2 | 1.5 | 0.35 |  |  |  | 130 | 0.013873 |  |  |  | C | CT00 | Union Tool | Circuit Brd. | 0 | 1 | 0 | 1 | 1 | 1 | 1 | 1 | 0.0595" Dia x 0.350 LOC - 2FLT CD x 130 Deg | 0 | 0 | 0 | 0 | 0 | 0 | 0 | 0 | 2 | 0 | 0 | 0 | 0 | 0 | 0 | 0 | 0 | 0 | 0
1 | DR |  | DR | 115 |  | X | CD | 800-500065 |  | CD .0610 2FL |  | 0.061 | 0.125 | 0.061 | 0.825 |  | 0 | 0.8 | 2 | 1.5 | 0.36 |  |  |  | 130 | 0.014222 |  |  |  | C | CT00 | Union Tool | Circuit Brd. | 0 | 1 | 0 | 1 | 1 | 1 | 1 | 1 | 0.0610" Dia x 0.360 LOC - 2FLT CD x 130 Deg | 0 | 0 | 0 | 0 | 0 | 0 | 0 | 0 | 2 | 0 | 0 | 0 | 0 | 0 | 0 | 0 | 0 | 0 | 0
1 | DR |  | DR | 116 |  | X | CD | 800-500066 |  | CD .0625 2FL |  | 0.0625 | 0.125 | 0.0625 | 0.825 |  | 0 | 0.8 | 2 | 1.5 | 0.36 |  |  |  | 130 | 0.014572 |  |  |  | C | CT00 | Union Tool | Circuit Brd. | 0 | 1 | 0 | 1 | 1 | 1 | 1 | 1 | 0.0625" Dia x 0.360 LOC - 2FLT CD x 130 Deg | 0 | 0 | 0 | 0 | 0 | 0 | 0 | 0 | 2 | 0 | 0 | 0 | 0 | 0 | 0 | 0 | 0 | 0 | 0
1 | DR |  | DR | 117 |  | X | CD | 800-500068 |  | CD .0635 2FL |  | 0.0635 | 0.125 | 0.0635 | 0.825 |  | 0 | 0.8 | 2 | 1.5 | 0.36 |  |  |  | 150 | 0.0085074 |  |  |  | C | CT00 | Union Tool | Circuit Brd. | 0 | 1 | 0 | 1 | 1 | 1 | 1 | 1 | 0.0635" Dia x 0.360 LOC - 2FLT CD x 150 Deg | 0 | 0 | 0 | 0 | 0 | 0 | 0 | 0 | 2 | 0 | 0 | 0 | 0 | 0 | 0 | 0 | 0 | 0 | 0
1 | DR |  | DR | 118 |  | X | CD | 800-500069 |  | CD .0650 2FL |  | 0.065 | 0.125 | 0.065 | 0.825 |  | 0 | 0.8 | 2 | 1.5 | 0.35 |  |  |  | 150 | 0.0087083 |  |  |  | C | CT00 | Union Tool | Circuit Brd. | 0 | 1 | 0 | 1 | 1 | 1 | 1 | 1 | 0.0650" Dia x 0.350 LOC - 2FLT CD x 150 Deg | 0 | 0 | 0 | 0 | 0 | 0 | 0 | 0 | 2 | 0 | 0 | 0 | 0 | 0 | 0 | 0 | 0 | 0 | 0
1 | DR |  | DR | 119 |  | X | CD | 800-500071 |  | CD .0670 2FL |  | 0.067 | 0.125 | 0.067 | 0.825 |  | 0 | 0.8 | 2 | 1.5 | 0.34 |  |  |  | 150 | 0.0089763 |  |  |  | C | CT00 | Union Tool | Circuit Brd. | 0 | 1 | 0 | 1 | 1 | 1 | 1 | 1 | 0.0670" Dia x 0.340 LOC - 2FLT CD x 150 Deg | 0 | 0 | 0 | 0 | 0 | 0 | 0 | 0 | 2 | 0 | 0 | 0 | 0 | 0 | 0 | 0 | 0 | 0 | 0
1 | DR |  | DR | 120 |  | X | CD | 800-500072 |  | CD .0689 2FL |  | 0.0689 | 0.125 | 0.0689 | 0.825 |  | 0 | 0.8 | 2 | 1.5 | 0.35 |  |  |  | 150 | 0.0092308 |  |  |  | C | CT00 | Union Tool | Circuit Brd. | 0 | 1 | 0 | 1 | 1 | 1 | 1 | 1 | 0.0689" Dia x 0.350 LOC - 2FLT CD x 150 Deg | 0 | 0 | 0 | 0 | 0 | 0 | 0 | 0 | 2 | 0 | 0 | 0 | 0 | 0 | 0 | 0 | 0 | 0 | 0
1 | DR |  | DR | 121 |  | X | CD | 800-500356 |  | CD .0700 2FL |  | 0.07 | 0.125 | 0.07 | 0.825 |  | 0 | 0.8 | 2 | 1.5 | 0.35 |  |  |  | 150 | 0.0093782 |  |  |  | C | CT00 | Union Tool | Circuit Brd. | 0 | 1 | 0 | 1 | 1 | 1 | 1 | 1 | 0.0700" Dia x 0.350 LOC - 2FLT CD x 150 Deg | 0 | 0 | 0 | 0 | 0 | 0 | 0 | 0 | 2 | 0 | 0 | 0 | 0 | 0 | 0 | 0 | 0 | 0 | 0
1 | DR |  | DR | 122 |  | X | CD | 800-500469 |  | CD .0709 2FL |  | 0.0709 | 0.125 | 0.0709 | 0.825 |  | 0 | 0.8 | 2 | 1.5 | 0.36 |  |  |  | 150 | 0.0094988 |  |  |  | C | CT00 | Union Tool | Circuit Brd. | 0 | 1 | 0 | 1 | 1 | 1 | 1 | 1 | 0.0709" Dia x 0.360 LOC - 2FLT CD x 150 Deg | 0 | 0 | 0 | 0 | 0 | 0 | 0 | 0 | 2 | 0 | 0 | 0 | 0 | 0 | 0 | 0 | 0 | 0 | 0
1 | DR |  | DR | 123 |  | X | CD | 800-500074 |  | CD .0730 2FL |  | 0.073 | 0.125 | 0.073 | 0.825 |  | 0 | 0.8 | 2 | 1.5 | 0.45 |  |  |  | 150 | 0.0097801 |  |  |  | C | CT00 | Union Tool | Circuit Brd. | 0 | 1 | 0 | 1 | 1 | 1 | 1 | 1 | 0.0730" Dia x 0.450 LOC - 2FLT CD x 150 Deg | 0 | 0 | 0 | 0 | 0 | 0 | 0 | 0 | 2 | 0 | 0 | 0 | 0 | 0 | 0 | 0 | 0 | 0 | 0
1 | DR |  | DR | 124 |  | X | CD | 800-500075 |  | CD .0748 2FL |  | 0.0748 | 0.125 | 0.0748 | 0.825 |  | 0 | 0.8 | 2 | 1.5 | 0.35 |  |  |  | 150 | 0.010021 |  |  |  | C | CT00 | Union Tool | Circuit Brd. | 0 | 1 | 0 | 1 | 1 | 1 | 1 | 1 | 0.0748" Dia x 0.350 LOC - 2FLT CD x 150 Deg | 0 | 0 | 0 | 0 | 0 | 0 | 0 | 0 | 2 | 0 | 0 | 0 | 0 | 0 | 0 | 0 | 0 | 0 | 0
1 | DR |  | DR | 125 |  | X | CD | 800-500076 |  | CD .0760 2FL |  | 0.076 | 0.125 | 0.076 | 0.825 |  | 0 | 0.8 | 2 | 1.5 | 0.35 |  |  |  | 150 | 0.010182 |  |  |  | C | CT00 | Union Tool | Circuit Brd. | 0 | 1 | 0 | 1 | 1 | 1 | 1 | 1 | 0.0760" Dia x 0.350 LOC - 2FLT CD x 150 Deg | 0 | 0 | 0 | 0 | 0 | 0 | 0 | 0 | 2 | 0 | 0 | 0 | 0 | 0 | 0 | 0 | 0 | 0 | 0
1 | DR |  | DR | 126 |  | X | CD | 800-500077 |  | CD .0768 2FL |  | 0.0768 | 0.125 | 0.0768 | 0.825 |  | 0 | 0.8 | 2 | 1.5 | 0.35 |  |  |  | 150 | 0.010289 |  |  |  | C | CT00 | Union Tool | Circuit Brd. | 0 | 1 | 0 | 1 | 1 | 1 | 1 | 1 | 0.0768" Dia x 0.350 LOC - 2FLT CD x 150 Deg | 0 | 0 | 0 | 0 | 0 | 0 | 0 | 0 | 2 | 0 | 0 | 0 | 0 | 0 | 0 | 0 | 0 | 0 | 0
1 | DR |  | DR | 127 |  | X | CD | 800-500357 |  | CD .0781 2FL |  | 0.0781 | 0.125 | 0.0781 | 0.825 |  | 0 | 0.8 | 2 | 1.5 | 0.35 |  |  |  | 150 | 0.010463 |  |  |  | C | CT00 | Union Tool | Circuit Brd. | 0 | 1 | 0 | 1 | 1 | 1 | 1 | 1 | 0.0781" Dia x 0.350 LOC - 2FLT CD x 150 Deg | 0 | 0 | 0 | 0 | 0 | 0 | 0 | 0 | 2 | 0 | 0 | 0 | 0 | 0 | 0 | 0 | 0 | 0 | 0
1 | DR |  | DR | 128 |  | X | CD | 800-500079 |  | CD .0787 2FL |  | 0.0787 | 0.125 | 0.0787 | 0.825 |  | 0 | 0.8 | 2 | 1.5 | 0.39 |  |  |  | 150 | 0.010544 |  |  |  | C | CT00 | Union Tool | Circuit Brd. | 0 | 1 | 0 | 1 | 1 | 1 | 1 | 1 | 0.0787" Dia x 0.390 LOC - 2FLT CD x 150 Deg | 0 | 0 | 0 | 0 | 0 | 0 | 0 | 0 | 2 | 0 | 0 | 0 | 0 | 0 | 0 | 0 | 0 | 0 | 0
1 | DR |  | DR | 129 |  | X | CD | 800-500081 |  | CD .0810 2FL |  | 0.081 | 0.125 | 0.081 | 0.825 |  | 0 | 0.8 | 2 | 1.5 | 0.35 |  |  |  | 150 | 0.010852 |  |  |  | C | CT00 | Union Tool | Circuit Brd. | 0 | 1 | 0 | 1 | 1 | 1 | 1 | 1 | 0.0810" Dia x 0.350 LOC - 2FLT CD x 150 Deg | 0 | 0 | 0 | 0 | 0 | 0 | 0 | 0 | 2 | 0 | 0 | 0 | 0 | 0 | 0 | 0 | 0 | 0 | 0
1 | DR |  | DR | 130 |  | X | CD | 800-500082 |  | CD .0820 2FL |  | 0.082 | 0.125 | 0.082 | 0.825 |  | 0 | 0.8 | 2 | 1.5 | 0.35 |  |  |  | 150 | 0.010986 |  |  |  | C | CT00 | Union Tool | Circuit Brd. | 0 | 1 | 0 | 1 | 1 | 1 | 1 | 1 | 0.0820" Dia x 0.350 LOC - 2FLT CD x 150 Deg | 0 | 0 | 0 | 0 | 0 | 0 | 0 | 0 | 2 | 0 | 0 | 0 | 0 | 0 | 0 | 0 | 0 | 0 | 0
1 | DR |  | DR | 131 |  | X | CD | 800-500083 |  | CD .0827 2FL |  | 0.0827 | 0.125 | 0.0827 | 0.825 |  | 0 | 0.8 | 2 | 1.5 | 0.33 |  |  |  | 150 | 0.01108 |  |  |  | C | CT00 | Union Tool | Circuit Brd. | 0 | 1 | 0 | 1 | 1 | 1 | 1 | 1 | 0.0827" Dia x 0.330 LOC - 2FLT CD x 150 Deg | 0 | 0 | 0 | 0 | 0 | 0 | 0 | 0 | 2 | 0 | 0 | 0 | 0 | 0 | 0 | 0 | 0 | 0 | 0
1 | DR |  | DR | 132 |  | X | CD | 800-500084 |  | CD .0846 2FL |  | 0.0846 | 0.125 | 0.0846 | 0.825 |  | 0 | 0.8 | 2 | 1.5 | 0.34 |  |  |  | 150 | 0.011334 |  |  |  | C | CT00 | Union Tool | Circuit Brd. | 0 | 1 | 0 | 1 | 1 | 1 | 1 | 1 | 0.0846" Dia x 0.340 LOC - 2FLT CD x 150 Deg | 0 | 0 | 0 | 0 | 0 | 0 | 0 | 0 | 2 | 0 | 0 | 0 | 0 | 0 | 0 | 0 | 0 | 0 | 0
1 | DR |  | DR | 133 |  | X | CD | 800-500085 |  | CD .0860 2FL |  | 0.086 | 0.125 | 0.086 | 0.825 |  | 0 | 0.8 | 2 | 1.5 | 0.34 |  |  |  | 150 | 0.011522 |  |  |  | C | CT00 | Union Tool | Circuit Brd. | 0 | 1 | 0 | 1 | 1 | 1 | 1 | 1 | 0.0860" Dia x 0.340 LOC - 2FLT CD x 150 Deg | 0 | 0 | 0 | 0 | 0 | 0 | 0 | 0 | 2 | 0 | 0 | 0 | 0 | 0 | 0 | 0 | 0 | 0 | 0
1 | DR |  | DR | 134 |  | X | CD | 800-500086 |  | CD .0866 2FL |  | 0.0866 | 0.125 | 0.0866 | 0.825 |  | 0 | 0.8 | 2 | 1.5 | 0.4 |  |  |  | 150 | 0.011602 |  |  |  | C | CT00 | Union Tool | Circuit Brd. | 0 | 1 | 0 | 1 | 1 | 1 | 1 | 1 | 0.0866" Dia x 0.400 LOC - 2FLT CD x 150 Deg | 0 | 0 | 0 | 0 | 0 | 0 | 0 | 0 | 2 | 0 | 0 | 0 | 0 | 0 | 0 | 0 | 0 | 0 | 0
1 | DR |  | DR | 135 |  | X | CD | 800-500088 |  | CD .0890 2FL |  | 0.089 | 0.125 | 0.089 | 0.825 |  | 0 | 0.8 | 2 | 1.5 | 0.28 |  |  |  | 150 | 0.011924 |  |  |  | C | CT00 | Union Tool | Circuit Brd. | 0 | 1 | 0 | 1 | 1 | 1 | 1 | 1 | 0.0890" Dia x 0.280 LOC - 2FLT CD x 150 Deg | 0 | 0 | 0 | 0 | 0 | 0 | 0 | 0 | 2 | 0 | 0 | 0 | 0 | 0 | 0 | 0 | 0 | 0 | 0
1 | DR |  | DR | 136 |  | X | CD | 800-500089 |  | CD .0906 2FL |  | 0.0906 | 0.125 | 0.0906 | 0.825 |  | 0 | 0.8 | 2 | 1.5 | 0.32 |  |  |  | 150 | 0.012138 |  |  |  | C | CT00 | Union Tool | Circuit Brd. | 0 | 1 | 0 | 1 | 1 | 1 | 1 | 1 | 0.0906" Dia x 0.320 LOC - 2FLT CD x 150 Deg | 0 | 0 | 0 | 0 | 0 | 0 | 0 | 0 | 2 | 0 | 0 | 0 | 0 | 0 | 0 | 0 | 0 | 0 | 0
1 | DR |  | DR | 137 |  | X | CD | 800-500373 |  | CD .0925 2FL |  | 0.0925 | 0.125 | 0.0925 | 0.825 |  | 0 | 0.8 | 2 | 1.5 | 0.3 |  |  |  | 150 | 0.012393 |  |  |  | C | CT00 | Union Tool | Circuit Brd. | 0 | 1 | 0 | 1 | 1 | 1 | 1 | 1 | 0.0925" Dia x 0.300 LOC - 2FLT CD x 150 Deg | 0 | 0 | 0 | 0 | 0 | 0 | 0 | 0 | 2 | 0 | 0 | 0 | 0 | 0 | 0 | 0 | 0 | 0 | 0
1 | DR |  | DR | 138 |  | X | CD | 800-500090 |  | CD .0938 2FL |  | 0.0938 | 0.125 | 0.0938 | 0.825 |  | 0 | 0.8 | 2 | 1.5 | 0.33 |  |  |  | 150 | 0.012567 |  |  |  | C | CT00 | Union Tool | Circuit Brd. | 0 | 1 | 0 | 1 | 1 | 1 | 1 | 1 | 0.0938" Dia x 0.330 LOC - 2FLT CD x 150 Deg | 0 | 0 | 0 | 0 | 0 | 0 | 0 | 0 | 2 | 0 | 0 | 0 | 0 | 0 | 0 | 0 | 0 | 0 | 0
1 | DR |  | DR | 139 |  | X | CD | 800-500091 |  | CD .0945 2FL |  | 0.0945 | 0.125 | 0.0945 | 0.825 |  | 0 | 0.8 | 2 | 1.5 | 0.32 |  |  |  | 150 | 0.012661 |  |  |  | C | CT00 | Union Tool | Circuit Brd. | 0 | 1 | 0 | 1 | 1 | 1 | 1 | 1 | 0.0945" Dia x 0.320 LOC - 2FLT CD x 150 Deg | 0 | 0 | 0 | 0 | 0 | 0 | 0 | 0 | 2 | 0 | 0 | 0 | 0 | 0 | 0 | 0 | 0 | 0 | 0
1 | DR |  | DR | 140 |  | X | CD | 800-500092 |  | CD .0960 2FL |  | 0.096 | 0.125 | 0.096 | 0.825 |  | 0 | 0.8 | 2 | 1.5 | 0.33 |  |  |  | 150 | 0.012862 |  |  |  | C | CT00 | Union Tool | Circuit Brd. | 0 | 1 | 0 | 1 | 1 | 1 | 1 | 1 | 0.0960" Dia x 0.330 LOC - 2FLT CD x 150 Deg | 0 | 0 | 0 | 0 | 0 | 0 | 0 | 0 | 2 | 0 | 0 | 0 | 0 | 0 | 0 | 0 | 0 | 0 | 0
1 | DR |  | DR | 141 |  | X | CD | 800-500093 |  | CD .0965 2FL |  | 0.0965 | 0.125 | 0.0965 | 0.825 |  | 0 | 0.8 | 2 | 1.5 | 0.35 |  |  |  | 150 | 0.012929 |  |  |  | C | CT00 | Union Tool | Circuit Brd. | 0 | 1 | 0 | 1 | 1 | 1 | 1 | 1 | 0.0965" Dia x 0.350 LOC - 2FLT CD x 150 Deg | 0 | 0 | 0 | 0 | 0 | 0 | 0 | 0 | 2 | 0 | 0 | 0 | 0 | 0 | 0 | 0 | 0 | 0 | 0
1 | DR |  | DR | 142 |  | X | CD | 800-500094 |  | CD .0980 2FL |  | 0.098 | 0.125 | 0.098 | 0.825 |  | 0 | 0.8 | 2 | 1.5 | 0.33 |  |  |  | 150 | 0.01313 |  |  |  | C | CT00 | Union Tool | Circuit Brd. | 0 | 1 | 0 | 1 | 1 | 1 | 1 | 1 | 0.0980" Dia x 0.330 LOC - 2FLT CD x 150 Deg | 0 | 0 | 0 | 0 | 0 | 0 | 0 | 0 | 2 | 0 | 0 | 0 | 0 | 0 | 0 | 0 | 0 | 0 | 0
1 | DR |  | DR | 143 |  | X | CD | 800-500096 |  | CD .0995 2FL |  | 0.0995 | 0.125 | 0.0995 | 0.825 |  | 0 | 0.8 | 2 | 1.5 | 0.33 |  |  |  | 150 | 0.01333 |  |  |  | C | CT01 | Union Tool | Circuit Brd. | 0 | 1 | 0 | 1 | 1 | 1 | 1 | 1 | 0.0995" Dia x 0.330 LOC - 2FLT CD x 150 Deg | 0 | 0 | 0 | 0 | 0 | 0 | 0 | 0 | 2 | 0 | 0 | 0 | 0 | 0 | 0 | 0 | 0 | 0 | 0
1 | DR |  | DR | 144 |  | X | CD | 800-500097 |  | CD .1004 2FL |  | 0.1004 | 0.125 | 0.1004 | 0.825 |  | 0 | 0.8 | 2 | 1.5 | 0.33 |  |  |  | 150 | 0.013451 |  |  |  | C | CT00 | Union Tool | Circuit Brd. | 0 | 1 | 0 | 1 | 1 | 1 | 1 | 1 | 0.1004" Dia x 0.330 LOC - 2FLT CD x 150 Deg | 0 | 0 | 0 | 0 | 0 | 0 | 0 | 0 | 2 | 0 | 0 | 0 | 0 | 0 | 0 | 0 | 0 | 0 | 0
1 | DR |  | DR | 145 |  | X | CD | 800-500098 |  | CD .1015 2FL |  | 0.1015 | 0.125 | 0.1015 | 0.825 |  | 0 | 0.8 | 2 | 1.5 | 0.33 |  |  |  | 150 | 0.013598 |  |  |  | C | CT00 | Union Tool | Circuit Brd. | 0 | 1 | 0 | 1 | 1 | 1 | 1 | 1 | 0.1015" Dia x 0.330 LOC - 2FLT CD x 150 Deg | 0 | 0 | 0 | 0 | 0 | 0 | 0 | 0 | 2 | 0 | 0 | 0 | 0 | 0 | 0 | 0 | 0 | 0 | 0
1 | DR |  | DR | 146 |  | X | CD | 800-500099 |  | CD .1024 2FL |  | 0.1024 | 0.125 | 0.1024 | 0.825 |  | 0 | 0.8 | 2 | 1.5 | 0.35 |  |  |  | 150 | 0.013719 |  |  |  | C | CT00 | Union Tool | Circuit Brd. | 0 | 1 | 0 | 1 | 1 | 1 | 1 | 1 | 0.1024" Dia x 0.350 LOC - 2FLT CD x 150 Deg | 0 | 0 | 0 | 0 | 0 | 0 | 0 | 0 | 2 | 0 | 0 | 0 | 0 | 0 | 0 | 0 | 0 | 0 | 0
1 | DR |  | DR | 147 |  | X | CD | 800-500100 |  | CD .1040 2FL |  | 0.104 | 0.125 | 0.104 | 0.825 |  | 0 | 0.8 | 2 | 1.5 | 0.33 |  |  |  | 150 | 0.013933 |  |  |  | C | CT00 | Union Tool | Circuit Brd. | 0 | 1 | 0 | 1 | 1 | 1 | 1 | 1 | 0.1040" Dia x 0.330 LOC - 2FLT CD x 150 Deg | 0 | 0 | 0 | 0 | 0 | 0 | 0 | 0 | 2 | 0 | 0 | 0 | 0 | 0 | 0 | 0 | 0 | 0 | 0
1 | DR |  | DR | 148 |  | X | CD | 800-500103 |  | CD .1065 2FL |  | 0.1065 | 0.125 | 0.1065 | 0.825 |  | 0 | 0.8 | 2 | 1.5 | 0.33 |  |  |  | 150 | 0.014268 |  |  |  | C | CT00 | Union Tool | Circuit Brd. | 0 | 1 | 0 | 1 | 1 | 1 | 1 | 1 | 0.1065" Dia x 0.330 LOC - 2FLT CD x 150 Deg | 0 | 0 | 0 | 0 | 0 | 0 | 0 | 0 | 2 | 0 | 0 | 0 | 0 | 0 | 0 | 0 | 0 | 0 | 0
1 | DR |  | DR | 149 |  | X | CD | 800-500104 |  | CD .1083 2FL |  | 0.1083 | 0.125 | 0.1083 | 0.825 |  | 0 | 0.8 | 2 | 1.5 | 0.33 |  |  |  | 150 | 0.014509 |  |  |  | C | CT00 | Union Tool | Circuit Brd. | 0 | 1 | 0 | 1 | 1 | 1 | 1 | 1 | 0.1083" Dia x 0.330 LOC - 2FLT CD x 150 Deg | 0 | 0 | 0 | 0 | 0 | 0 | 0 | 0 | 2 | 0 | 0 | 0 | 0 | 0 | 0 | 0 | 0 | 0 | 0
1 | DR |  | DR | 150 |  | X | CD | 800-500105 |  | CD .1094 2FL |  | 0.1094 | 0.125 | 0.1094 | 0.825 |  | 0 | 0.8 | 2 | 1.5 | 0.33 |  |  |  | 150 | 0.014657 |  |  |  | C | CT00 | Union Tool | Circuit Brd. | 0 | 1 | 0 | 1 | 1 | 1 | 1 | 1 | 0.1094" Dia x 0.330 LOC - 2FLT CD x 150 Deg | 0 | 0 | 0 | 0 | 0 | 0 | 0 | 0 | 2 | 0 | 0 | 0 | 0 | 0 | 0 | 0 | 0 | 0 | 0
1 | DR |  | DR | 151 |  | X | CD | 800-500106 |  | CD .1100 2FL |  | 0.11 | 0.125 | 0.11 | 0.825 |  | 0 | 0.8 | 2 | 1.5 | 0.33 |  |  |  | 150 | 0.014737 |  |  |  | C | CT00 | Union Tool | Circuit Brd. | 0 | 1 | 0 | 1 | 1 | 1 | 1 | 1 | 0.1100" Dia x 0.330 LOC - 2FLT CD x 150 Deg | 0 | 0 | 0 | 0 | 0 | 0 | 0 | 0 | 2 | 0 | 0 | 0 | 0 | 0 | 0 | 0 | 0 | 0 | 0
1 | DR |  | DR | 152 |  | X | CD | 800-500108 |  | CD .1110 2FL |  | 0.111 | 0.125 | 0.111 | 0.825 |  | 0 | 0.8 | 2 | 1.5 | 0.33 |  |  |  | 150 | 0.014871 |  |  |  | C | CT00 | Union Tool | Circuit Brd. | 0 | 1 | 0 | 1 | 1 | 1 | 1 | 1 | 0.1110" Dia x 0.330 LOC - 2FLT CD x 150 Deg | 0 | 0 | 0 | 0 | 0 | 0 | 0 | 0 | 2 | 0 | 0 | 0 | 0 | 0 | 0 | 0 | 0 | 0 | 0
1 | DR |  | DR | 153 |  | X | CD | 800-500109 |  | CD .1122 2FL |  | 0.1122 | 0.125 | 0.1122 | 0.825 |  | 0 | 0.8 | 2 | 1.5 | 0.32 |  |  |  | 150 | 0.015032 |  |  |  | C | CT00 | Union Tool | Circuit Brd. | 0 | 1 | 0 | 1 | 1 | 1 | 1 | 1 | 0.1122" Dia x 0.320 LOC - 2FLT CD x 150 Deg | 0 | 0 | 0 | 0 | 0 | 0 | 0 | 0 | 2 | 0 | 0 | 0 | 0 | 0 | 0 | 0 | 0 | 0 | 0
1 | DR |  | DR | 154 |  | X | CD | 800-500110 |  | CD .1130 2FL |  | 0.113 | 0.125 | 0.113 | 0.825 |  | 0 | 0.8 | 2 | 1.5 | 0.3 |  |  |  | 150 | 0.015139 |  |  |  | C | CT00 | Union Tool | Circuit Brd. | 0 | 1 | 0 | 1 | 1 | 1 | 1 | 1 | 0.1130" Dia x 0.300 LOC - 2FLT CD x 150 Deg | 0 | 0 | 0 | 0 | 0 | 0 | 0 | 0 | 2 | 0 | 0 | 0 | 0 | 0 | 0 | 0 | 0 | 0 | 0
1 | DR |  | DR | 155 |  | X | CD | 800-500111 |  | CD .1142 2FL |  | 0.1142 | 0.125 | 0.1142 | 0.825 |  | 0 | 0.8 | 2 | 1.5 | 0.39 |  |  |  | 150 | 0.0153 |  |  |  | C | CT00 | Union Tool | Circuit Brd. | 0 | 1 | 0 | 1 | 1 | 1 | 1 | 1 | 0.1142" Dia x 0.390 LOC - 2FLT CD x 150 Deg | 0 | 0 | 0 | 0 | 0 | 0 | 0 | 0 | 2 | 0 | 0 | 0 | 0 | 0 | 0 | 0 | 0 | 0 | 0
1 | DR |  | DR | 156 |  | X | CD | 800-500112 |  | CD .1160 2FL |  | 0.116 | 0.125 | 0.116 | 0.825 |  | 0 | 0.8 | 2 | 1.5 | 0.33 |  |  |  | 150 | 0.015541 |  |  |  | C | CT00 | Union Tool | Circuit Brd. | 0 | 1 | 0 | 1 | 1 | 1 | 1 | 1 | 0.1160" Dia x 0.330 LOC - 2FLT CD x 150 Deg | 0 | 0 | 0 | 0 | 0 | 0 | 0 | 0 | 2 | 0 | 0 | 0 | 0 | 0 | 0 | 0 | 0 | 0 | 0
1 | DR |  | DR | 157 |  | X | CD | 800-500114 |  | CD .1181 2FL |  | 0.1181 | 0.125 | 0.1181 | 0.825 |  | 0 | 0.8 | 2 | 1.5 | 0.34 |  |  |  | 150 | 0.015822 |  |  |  | C | CT00 | Union Tool | Circuit Brd. | 0 | 1 | 0 | 1 | 1 | 1 | 1 | 1 | 0.1181" Dia x 0.340 LOC - 2FLT CD x 150 Deg | 0 | 0 | 0 | 0 | 0 | 0 | 0 | 0 | 2 | 0 | 0 | 0 | 0 | 0 | 0 | 0 | 0 | 0 | 0
1 | DR |  | DR | 158 |  | X | CD | 800-500115 |  | CD .1200 2FL |  | 0.12 | 0.125 | 0.12 | 0.825 |  | 0 | 0.8 | 2 | 1.5 | 0.32 |  |  |  | 150 | 0.016077 |  |  |  | C | CT00 | Union Tool | Circuit Brd. | 0 | 1 | 0 | 1 | 1 | 1 | 1 | 1 | 0.1200" Dia x 0.320 LOC - 2FLT CD x 150 Deg | 0 | 0 | 0 | 0 | 0 | 0 | 0 | 0 | 2 | 0 | 0 | 0 | 0 | 0 | 0 | 0 | 0 | 0 | 0
1 | DR |  | DR | 159 |  | X | CD | 800-500117 |  | CD .1220 2FL |  | 0.122 | 0.125 | 0.122 | 0.825 |  | 0 | 0.8 | 2 | 1.5 | 0.33 |  |  |  | 150 | 0.016345 |  |  |  | C | CT00 | Union Tool | Circuit Brd. | 0 | 1 | 0 | 1 | 1 | 1 | 1 | 1 | 0.1220" Dia x 0.330 LOC - 2FLT CD x 150 Deg | 0 | 0 | 0 | 0 | 0 | 0 | 0 | 0 | 2 | 0 | 0 | 0 | 0 | 0 | 0 | 0 | 0 | 0 | 0
1 | DR |  | DR | 160 |  | X | CD | 800-500359 |  | CD .1240 2FL |  | 0.124 | 0.125 | 0.124 | 0.825 |  | 0 | 0.8 | 2 | 1.5 | 0.31 |  |  |  | 150 | 0.016613 |  |  |  | C | CT00 | Union Tool | Circuit Brd. | 0 | 1 | 0 | 1 | 1 | 1 | 1 | 1 | 0.1240" Dia x 0.310 LOC - 2FLT CD x 150 Deg | 0 | 0 | 0 | 0 | 0 | 0 | 0 | 0 | 2 | 0 | 0 | 0 | 0 | 0 | 0 | 0 | 0 | 0 | 0
1 | DR |  | DR | 161 |  | X | CD | 800-500118 |  | CD .1250 2FL |  | 0.125 | 0.125 | 0.125 | 0.825 |  | 0 | 0.8 | 2 | 1.5 | 0.32 |  |  |  | 150 | 0.016747 |  |  |  | C | CT00 | Union Tool | Circuit Brd. | 0 | 1 | 0 | 1 | 1 | 1 | 1 | 1 | 0.1250" Dia x 0.320 LOC - 2FLT CD x 150 Deg | 0 | 0 | 0 | 0 | 0 | 0 | 0 | 0 | 2 | 0 | 0 | 0 | 0 | 0 | 0 | 0 | 0 | 0 | 0
1 | DR |  | DR | 162 |  | X | CD | 800-501059 |  | CD .1260 2FL |  | 0.126 | 0.125 | 0.126 | 0.825 |  | 0 | 0.8 | 2 | 1.5 | 0.38 |  |  |  | 165 | 0.0082941 |  |  |  | C | CT00 | Union Tool | Circuit Brd. | 0 | 1 | 0 | 1 | 1 | 1 | 1 | 1 | 0.1260" Dia x 0.380 LOC - 2FLT CD x 165 Deg | 0 | 0 | 0 | 0 | 0 | 0 | 0 | 0 | 2 | 0 | 0 | 0 | 0 | 0 | 0 | 0 | 0 | 0 | 0
1 | DR |  | DR | 163 |  | X | CD | 800-500374 |  | CD .1285 2FL |  | 0.1285 | 0.125 | 0.1285 | 0.825 |  | 0 | 0.8 | 2 | 1.5 | 0.35 |  |  |  | 165 | 0.0084587 |  |  |  | C | CT00 | Union Tool | Circuit Brd. | 0 | 1 | 0 | 1 | 1 | 1 | 1 | 1 | 0.1285" Dia x 0.350 LOC - 2FLT CD x 165 Deg | 0 | 0 | 0 | 0 | 2 | 0 | 0 | 0 | 2 | 0 | 0 | 0 | 0 | 0 | 0 | 0 | 0 | 0 | 0
1 | DR |  | DR | 164 |  | X | CD | 800-500120 |  | CD .1299 2FL |  | 0.1299 | 0.125 | 0.1299 | 0.825 |  | 0 | 0.8 | 2 | 1.5 | 0.36 |  |  |  | 165 | 0.0085508 |  |  |  | C | CT00 | Union Tool | Circuit Brd. | 0 | 1 | 0 | 1 | 1 | 1 | 1 | 1 | 0.1299" Dia x 0.360 LOC - 2FLT CD x 165 Deg | 0 | 0 | 0 | 0 | 0 | 0 | 0 | 0 | 2 | 0 | 0 | 0 | 0 | 0 | 0 | 0 | 0 | 0 | 0
1 | DR |  | DR | 165 |  | X | CD | 800-500121 |  | CD .1319 2FL |  | 0.1319 | 0.125 | 0.1319 | 0.825 |  | 0 | 0.8 | 2 | 1.5 | 0.35 |  |  |  | 165 | 0.0086825 |  |  |  | C | CT00 | Union Tool | Circuit Brd. | 0 | 1 | 0 | 1 | 1 | 1 | 1 | 1 | 0.1319" Dia x 0.350 LOC - 2FLT CD x 165 Deg | 0 | 0 | 0 | 0 | 0 | 0 | 0 | 0 | 2 | 0 | 0 | 0 | 0 | 0 | 0 | 0 | 0 | 0 | 0
1 | DR |  | DR | 166 |  | X | CD | 800-500122 |  | CD .1339 2FL |  | 0.1339 | 0.125 | 0.1339 | 0.825 |  | 0 | 0.8 | 2 | 1.5 | 0.35 |  |  |  | 165 | 0.0088141 |  |  |  | C | CT00 | Union Tool | Circuit Brd. | 0 | 1 | 0 | 1 | 1 | 1 | 1 | 1 | 0.1339" Dia x 0.350 LOC - 2FLT CD x 165 Deg | 0 | 0 | 0 | 0 | 2 | 0 | 0 | 0 | 2 | 0 | 0 | 0 | 0 | 0 | 0 | 0 | 0 | 0 | 0
1 | DR |  | DR | 167 |  | X | CD | 800-500124 |  | CD .1360 2FL |  | 0.136 | 0.125 | 0.136 | 0.825 |  | 0 | 0.8 | 2 | 1.5 | 0.35 |  |  |  | 165 | 0.0089524 |  |  |  | C | CT00 | Union Tool | Circuit Brd. | 0 | 1 | 0 | 1 | 1 | 1 | 1 | 1 | 0.1360" Dia x 0.350 LOC - 2FLT CD x 165 Deg | 0 | 0 | 0 | 0 | 0 | 0 | 0 | 0 | 2 | 0 | 0 | 0 | 0 | 0 | 0 | 0 | 0 | 0 | 0
1 | DR |  | DR | 168 |  | X | CD | 800-501760-01A |  | CD .1406 2FL |  | 0.1406 | 0.125 | 0.1406 | 0.825 |  | 0 | 0.8 | 2 | 1.5 | 0.36 |  |  |  | 165 | 0.0092552 |  |  |  | C | CT00 | Union Tool | Circuit Brd. | 0 | 1 | 0 | 1 | 1 | 1 | 1 | 1 | 0.1406" Dia x 0.360 LOC - 2FLT CD x 165 Deg | 0 | 0 | 0 | 0 | 0 | 0 | 0 | 0 | 2 | 0 | 0 | 0 | 0 | 0 | 0 | 0 | 0 | 0 | 0
1 | CM | CM |  | 169 |  | X | CM | 800-502748-03A | 988415-C3 | CM .1250 2FL |  | 0.125 | 0.125 | 0.125 | 0.45 |  | 0 | 0.45 | 2 | 1.5 | 0.233 |  |  |  | 30 | 0.23325 |  |  |  | C | CT03 | Harvey |  | 0 | 0 | 1 | 1 | 0 | 1 | 1 | 1 |  | 0 | 0 | 0 | 0 | 2 | 0 | 0 | 2 | 0 | 0 | 0 | 0 | 0 | 0 | 0 | 0 | 0 | 0 | 0
1 | CM | CM |  | 170 |  | X | CM | 800-501469-01A | 18730-C3 | CM .1250 2FL |  | 0.125 | 0.125 | 0.125 | 0.3 |  | 0 | 0.3 | 2 | 1.5 | 0.0719 |  |  |  | 60 | 0.10825 |  |  |  | C | CT03 | Harvey |  | 0 | 0 | 1 | 1 | 0 | 1 | 0 | 1 |  | 0 | 0 | 0 | 0 | 2 | 0 | 0 | 2 | 0 | 0 | 0 | 0 | 0 | 0 | 0 | 0 | 0 | 0 | 0
1 | CM | CM |  | 171 |  | X | CM | 800-501470-01A | 18745-C3 | CM .1250 2FL |  | 0.125 | 0.125 | 0.125 | 0.25 |  | 0 | 0.275 | 2 | 1.5 | 0.0625 |  |  |  | 90 | 0.0625 |  |  |  | C | CT03 | Harvey |  | 0 | 0 | 1 | 1 | 0 | 1 | 0 | 1 |  | 0 | 0 | 0 | 0 | 2 | 0 | 0 | 2 | 0 | 0 | 0 | 0 | 0 | 0 | 0 | 0 | 0 | 0 | 0
1 | CM | CM |  | 172 |  | X | CM | 800-501471-01A | 18760-C3 | CM .1250 2FL |  | 0.125 | 0.125 | 0.125 | 0.19 |  | 0 | 0.2 | 2 | 1.5 | 0.036 |  |  |  | 120 | 0.036084 |  |  |  | C | CT03 | Harvey |  | 0 | 0 | 1 | 1 | 0 | 1 | 0 | 1 |  | 0 | 0 | 0 | 0 | 2 | 0 | 0 | 2 | 0 | 0 | 0 | 0 | 0 | 0 | 0 | 0 | 0 | 0 | 0
1 | CM | CM |  | 173 |  |  | CM | 800-501138-01A | AS20882N | CM .1250 2FL |  | 0.125 | 0.125 |  |  |  | 0 |  | 2 | 1.5 | 0.1083 |  |  |  | 82 | 0.071898 |  |  |  | C | CT04 | DESTINY |  | 0 | 1 | 1 | 0 | 0 | 0 | 0 | 1 |  | 0 | 0 | 0 | 0 | 2 | 0 | 0 | 2 | 0 | 0 | 0 | 0 | 0 | 0 | 0 | 0 | 0 | 0 | 0
1 | CM | CM |  | 174 |  | X | CM | 800-501138 | AS20882X | CM .1250 2FL |  | 0.125 | 0.125 | 0.125 | 0.25 |  | 0 | 0.25 | 2 | 1.5 | 0.0625 |  |  |  | 82 | 0.071898 |  |  |  | C | CT02 | DESTINY |  | 0 | 1 | 1 | 0 | 0 | 0 | 0 | 1 |  | 0 | 0 | 0 | 0 | 2 | 0 | 0 | 2 | 0 | 0 | 0 | 0 | 0 | 0 | 0 | 0 | 0 | 0 | 0
1 | CM | CM |  | 175 |  | X | CM | 800-501697-01A | TC87600 | CM .1250 2FL |  | 0.125 | 0.125 | 0.125 | 0.3 |  | 0 | 0.325 | 2 | 1.5 | 0.105 |  |  |  | 60 | 0.10825 |  |  |  | C | CT00 | USA |  | 0 | 1 | 1 | 1 | 1 | 1 | 0 | 1 |  | 0 | 0 | 0 | 0 | 2 | 0 | 0 | 2 | 0 | 0 | 0 | 0 | 0 | 0 | 0 | 0 | 0 | 0 | 0
1 | TE | TE |  | 176 |  | X | TE | 800-502748-01A | 968615 | TE .1250 3FL |  | 0.125 | 0.125 | 0.125 | 0.375 |  | 0 | 0.375 | 3 | 1.5 | 0.159 |  |  |  | 15 | 0.47473 | 0.04 |  |  | C | CT03 | Harvey |  | 0 | 1 | 1 | 1 | 0 | 1 | 1 | 1 |  | 0 | 0 | 0 | 0 | 1 | 0 | 0 | 0 | 1 | 0 | 0 | 0 | 0 | 0 | 0 | 0 | 0 | 0 | 0
1 | CM | CM |  | 177 | x |  | CM | 800-502748-02A | 968630 | CM .1250 3FL |  | 0.125 | 0.125 | 0.125 | 0.175 |  | 0 | 0.202 | 3 | 1.5 | 0.074 |  |  |  | 60 | 0.10825 |  |  |  | C | CT00 | Harvey |  | 0 | 1 | 1 | 0 | 0 | 1 | 1 | 1 |  | 0 | 0 | 0 | 0 | 2 | 0 | 0 | 2 | 0 | 0 | 0 | 0 | 0 | 0 | 0 | 0 | 0 | 0 | 0
1 | CM | CM |  | 178 |  | X | CM | 800-501151 | AS21290X | CM .1875 2FL |  | 0.1875 | 0.1875 | 0.1875 | 0.35 |  | 0 | 0.35 | 2 | 2 | 0.1624 |  |  |  | 90 | 0.09375 |  |  |  | C | CT02 | DESTINY |  | 0 | 1 | 1 | 0 | 0 | 0 | 0 | 1 |  | 0 | 0 | 0 | 0 | 2 | 0 | 0 | 2 | 0 | 0 | 0 | 0 | 0 | 0 | 0 | 0 | 0 | 0 | 0
1 | CM | CM |  | 179 |  | X | CM | 800-501696-01A | CM20187-60 | CM .1875 2FL |  | 0.1875 | 0.1875 | 0.125 | 0.425 |  | 0 | 0.45 | 2 | 2 | 0.0938 |  |  |  | 60 | 0.16238 |  |  |  | C | CT00 | DATA |  | 0 | 1 | 0 | 0 | 1 | 1 | 0 | 1 |  | 0 | 0 | 0 | 0 | 2 | 0 | 0 | 2 | 0 | 0 | 0 | 0 | 0 | 0 | 0 | 0 | 0 | 0 | 0
1 | CM | CM |  | 180 |  | X | CM | 800-500918 | 47630 | CM .2500 2FL |  | 0.25 | 0.25 | 0.25 | 0.525 |  | 0 | 0.525 | 2 | 2.5 | 0.125 |  |  |  | 60 | 0.21651 |  |  |  | C | CT00 | Harvey |  | 0 | 1 | 1 | 0 | 0 | 1 | 0 | 1 |  | 0 | 0 | 0 | 0 | 2 | 0 | 0 | 2 | 2 | 0 | 0 | 0 | 0 | 0 | 0 | 0 | 0 | 0 | 0
1 | CM | CM |  | 181 |  | X | CM | 800-501024 | AS21682 | CM .2500 2FL |  | 0.25 | 0.25 | 0.25 | 0.55 |  | 0 | 0.55 | 2 | 2.5 | 0.0335 |  |  |  | 82 | 0.1438 |  |  |  | C | CT00 | DESTINY |  | 0 | 1 | 0 | 0 | 1 | 1 | 0 | 1 |  | 0 | 0 | 0 | 0 | 2 | 0 | 0 | 2 | 2 | 0 | 0 | 0 | 0 | 0 | 0 | 0 | 0 | 0 | 0
1 | CM | CM |  | 182 | x |  | CM | 800-501139 | AS21682X | CM .2500 2FL |  | 0.25 | 0.25 | 0.25 | 0.4 |  | 0 | 0.44 | 2 | 2.5 | 0.2165 |  |  |  | 82 | 0.1438 |  |  |  | C | CT02 | DESTINY |  | 0 | 1 | 0 | 0 | 1 | 1 | 0 | 1 |  | 0 | 0 | 0 | 0 | 2 | 0 | 0 | 2 | 2 | 0 | 0 | 0 | 0 | 0 | 0 | 0 | 0 | 0 | 0
1 | CM | CM |  | 183 |  | X | CM | 800-501166 | AS21690 | CM .2500 2FL |  | 0.25 | 0.25 | 0.25 | 0.4 |  | 0 | 0.4 | 2 | 2.5 | 0.1438 |  |  |  | 90 | 0.125 |  |  |  | C | CT00 | DESTINY |  | 0 | 1 | 1 | 0 | 1 | 1 | 0 | 1 |  | 0 | 0 | 0 | 0 | 2 | 0 | 0 | 2 | 2 | 0 | 0 | 0 | 0 | 0 | 0 | 0 | 0 | 0 | 0
1 | CM | CM |  | 184 |  | X | CM | 800-501140 | AS21690X | CM .2500 2FL |  | 0.25 | 0.25 | 0.25 | 0.55 |  | 0 | 0.55 | 2 | 2.5 | 0.125 |  |  |  | 90 | 0.125 |  |  |  | C | CT02 | DESTINY |  | 0 | 1 | 1 | 1 | 1 | 1 | 0 | 1 |  | 0 | 0 | 0 | 0 | 2 | 0 | 0 | 2 | 2 | 0 | 0 | 0 | 0 | 0 | 0 | 0 | 0 | 0 | 0
1 | CM | CM |  | 185 | x |  | CM | 800-501166-01A | ASL21690X | CM .2500 2FL |  | 0.25 | 0.25 | 0.25 | 0.48 |  | 0 | 0.52 | 2 | 4 | 0.125 |  |  |  | 90 | 0.125 |  |  |  | C | CT02 | DESTINY |  | 0 | 1 | 0 | 0 | 1 | 1 | 0 | 1 |  | 0 | 0 | 0 | 0 | 2 | 0 | 0 | 2 | 2 | 0 | 0 | 0 | 0 | 0 | 0 | 0 | 0 | 0 | 0
1 | CM | CM |  | 186 |  | X | CM | 800-502789-01A | 18575 | CM .2500 3FL |  | 0.25 | 0.25 | 0.25 | 0.3 |  | 0 | 0.3 | 3 | 2.5 | 0.0722 |  |  |  | 150 | 0.033494 |  |  |  | C | CT00 | Harvey |  | 0 | 1 | 1 | 0 | 0 | 1 | 0 | 1 |  | 0 | 0 | 0 | 0 | 2 | 0 | 0 | 2 | 2 | 0 | 0 | 0 | 0 | 0 | 0 | 0 | 0 | 0 | 0
1 | CM | CM |  | 187 | x |  | CM | 800-501106-01A | AS432120X | CM .5000 4FL |  | 0.5 | 0.5 | 0.5 | 0.46 |  | 0 | 0.52 | 4 | 3 | 0.433 |  |  |  | 120 | 0.14434 |  |  |  | C | CT02 | DESTINY |  | 0 | 0 | 1 | 1 | 0 | 0 | 0 | 1 |  | 0 | 0 | 0 | 0 | 2 | 0 | 0 | 2 | 0 | 0 | 0 | 0 | 0 | 0 | 0 | 0 | 0 | 0 | 0
1 | CM | CM |  | 188 | x |  | CM | 800-501146-01 | AS42482 | CM .3750 4FL |  | 0.375 | 0.375 | 0.375 | 0.475 |  | 0 | 0.525 | 4 | 2.5 | 0.1875 |  |  |  | 82 | 0.21569 |  |  |  | C | CT00 | DESTINY |  | 0 | 0 | 1 | 1 | 0 | 0 | 0 | 1 |  | 0 | 0 | 0 | 0 | 2 | 0 | 0 | 2 | 0 | 0 | 0 | 0 | 0 | 0 | 0 | 0 | 0 | 0 | 0
1 | CM | CM |  | 189 |  | X | CM | 800-501295 | CM40375-60C4 | CM .3750 4FL |  | 0.375 | 0.375 | 0.375 | 0.525 |  | 0 | 0.525 | 4 | 2.5 | 0.3125 |  |  |  | 60 | 0.32476 |  |  |  | C | CT04 | DATA |  | 0 | 0 | 1 | 1 | 0 | 0 | 0 | 1 |  | 0 | 0 | 0 | 0 | 2 | 0 | 0 | 2 | 0 | 0 | 0 | 0 | 0 | 0 | 0 | 0 | 0 | 0 | 0
1 | CM | CM |  | 190 |  | X | CM | 800-501146 | CM40375-90C4 | CM .3750 4FL |  | 0.375 | 0.375 | 0.375 | 0.4 |  | 0 | 0.4 | 4 | 2.5 | 0.1875 |  |  |  | 90 | 0.1875 |  |  |  | C | CT04 | DATA |  | 0 | 0 | 1 | 1 | 0 | 0 | 0 | 1 |  | 0 | 0 | 0 | 0 | 2 | 0 | 0 | 2 | 0 | 0 | 0 | 0 | 0 | 0 | 0 | 0 | 0 | 0 | 0
1 | CM | CM |  | 191 |  | X | CM | 800-501358-01A | 64-4830 | CM .3750 4FL |  | 0.375 | 0.375 | 0.375 | 0.425 |  | 0 | 0.425 | 4 | 2.5 | 0.105 |  |  |  | 120 | 0.10825 |  |  |  | C | CT00 | Internal Tool |  | 0 | 1 | 1 | 1 | 1 | 1 | 0 | 1 |  | 0 | 0 | 0 | 0 | 2 | 0 | 0 | 2 | 0 | 0 | 0 | 0 | 0 | 0 | 0 | 0 | 0 | 0 | 0
1 | CM | CM |  | 192 | x |  | CM | 800-501421-01A | B10235 | CM .5000 4FL |  | 0.5 | 0.5 | 0.5 | 0.27 |  | 0 | 0.32 | 4 | 3 | 0.1443 |  |  |  | 120 | 0.14434 |  |  |  | C | CT00 |  |  | 0 | 0 | 1 | 1 | 0 | 0 | 0 | 1 |  | 0 | 0 | 0 | 0 | 2 | 0 | 0 | 2 | 0 | 0 | 0 | 0 | 0 | 0 | 0 | 0 | 0 | 0 | 0
1 | CM | CM |  | 193 | x |  | CM | 800-501146-02 | CM40500-90C4 | CM .5000 4FL |  | 0.5 | 0.5 | 0.5 | 0.51 |  | 0 | 0.56 | 4 | 3 | 0.25 |  |  |  | 90 | 0.25 |  |  |  | C | CT04 | DATA |  | 0 | 0 | 1 | 1 | 0 | 0 | 0 | 1 |  | 0 | 0 | 0 | 0 | 2 | 0 | 0 | 2 | 0 | 0 | 0 | 0 | 0 | 0 | 0 | 0 | 0 | 0 | 0
1 | CM | CM |  | 194 |  |  | CM | 800-502029-01A | paf762, .062x40deg | CM .7500 FL |  | 0.75 |  |  |  |  | 0 |  |  |  |  | 0 | [7 empty] | _ |  |  |  | 0 | 0 | 0 | 0 | 0 | 0 | 0 | 0 |  | 0 | 0 | 0 | 0 | 2 | 0 | 0 | 2 | 0 | 0 | 0 | 0 | 0 | 0 | 0 | 0 | 0 | 0 | 0
1 |  |  |  | 195 |  |  | CR | 800-501428-01A | 45308 | CR .0200 2FL |  | 0.02 | 0.125 |  |  |  | 0 |  | 2 | 1.5 | 0.008 | 0.008 | [7 empty] | C | CT00 | Harvey |  | 0 | 1 | 1 | 0 | 0 | 1 | 1 | 1 |  | 0 | 0 | 0 | 0 | 2 | 0 | 0 | 2 | 0 | 0 | 0 | 0 | 0 | 0 | 0 | 0 | 0 | 0 | 0
1 |  |  |  | 196 |  |  | CR | 800-501382-02A | 17005-C3 | CR .0460 2FL |  | 0.046 | 0.125 |  |  |  | 0 |  | 2 | 1.5 |  | 0.005 | [7 empty] | C | CT03 | Harvey |  | 0 | 0 | 1 | 1 | 0 | 1 | 0 | 1 |  | 0 | 0 | 0 | 0 | 2 | 0 | 0 | 2 | 0 | 0 | 0 | 0 | 0 | 0 | 0 | 0 | 0 | 0 | 0
1 |  |  |  | 197 |  |  | CR | 800-501382-01A | 46005-C1 | CR .0470 2FL |  | 0.047 | 0.125 |  |  |  | 0 |  | 2 | 1.5 |  | 0.005 | [7 empty] | C | CT01 | Harvey |  | 0 | 0 | 1 | 1 | 0 | 1 | 0 | 1 |  | 0 | 0 | 0 | 0 | 2 | 0 | 0 | 2 | 0 | 0 | 0 | 0 | 0 | 0 | 0 | 0 | 0 | 0 | 0
1 |  |  |  | 198 |  |  | CR | 800-501380-01A | 46020-C1 | CR .0470 2FL |  | 0.047 | 0.125 |  |  |  | 0 |  | 2 | 1.5 |  | 0.02 | [7 empty] | C | CT01 | Harvey |  | 0 | 0 | 1 | 1 | 0 | 1 | 0 | 1 |  | 0 | 0 | 0 | 0 | 2 | 0 | 0 | 2 | 0 | 0 | 0 | 0 | 0 | 0 | 0 | 0 | 0 | 0 | 0
1 |  |  |  | 199 |  |  | CR | 800-500199 | 46031 | CR .0470 2FL |  | 0.047 | 0.125 |  |  |  | 0 |  | 2 | 1.5 | 0.031 | 0.031 | [7 empty] | C | CT00 | Harvey |  | 0 | 1 | 1 | 0 | 0 | 1 | 1 | 1 |  | 0 | 0 | 0 | 0 | 2 | 0 | 0 | 2 | 0 | 0 | 0 | 0 | 0 | 0 | 0 | 0 | 0 | 0 | 0
1 |  |  |  | 200 |  |  | CR | 800-500473 | 68-1600 | CR .0400 2FL |  | 0.04 | 0.187 |  |  |  | 0 |  | 2 | 2.5 | 0.0625 | 0.063 | [7 empty] | C | CT00 | Internal Tool |  | 0 | 1 | 1 | 1 | 1 | 1 | 0 | 1 |  | 0 | 0 | 0 | 0 | 2 | 0 | 0 | 2 | 0 | 0 | 0 | 0 | 0 | 0 | 0 | 0 | 0 | 0 | 0
1 | EM | EM |  | 201 |  |  | CR | 800-500199-01A | 46062 | CR .0470 2FL |  | 0.047 | 0.1875 | 0.1875 | 0.069 |  | 0 | 0.075 | 2 | 2 | 0.068 | 0.062 | [7 empty] | C | CT00 | Harvey |  | 0 | 1 | 1 | 0 | 1 | 1 | 1 | 1 | 0.0470" Dia x 0.0680 LOC - 2FLT CR | 0 | 0 | 0 | 0 | 1 | 0 | 0 | 1 | 0 | 0 | 1 | 0 | 0 | 0 | 0 | 0 | 0 | 0 | 0
1 |  |  |  | 202 |  |  | CR | 800-502577-01A | 17093-C3 | CR .0450 2FL |  | 0.045 | 0.25 |  |  |  | 0 |  | 2 | 2 |  | 0.093 | [7 empty] | C | CT03 | Harvey |  | 0 | 0 | 1 | 1 | 0 | 1 | 0 | 1 |  | 0 | 0 | 0 | 0 | 2 | 0 | 0 | 2 | 2 | 0 | 0 | 0 | 0 | 0 | 0 | 0 | 0 | 0 | 0
1 |  |  |  | 203 |  |  | CR | 800-500421 | 46125 | CR .0600 2FL |  | 0.06 | 0.3125 |  |  |  | 0 |  | 2 | 2.5 | 0.125 | 0.125 | [7 empty] | C | CT00 | Harvey |  | 0 | 1 | 1 | 0 | 0 | 1 | 1 | 1 |  | 0 | 0 | 0 | 0 | 2 | 0 | 0 | 2 | 0 | 0 | 0 | 0 | 0 | 0 | 0 | 0 | 0 | 0 | 0
1 | SD |  | SD | 204 |  | X | CS | 800-501253 | 90SFC1/8CRS145 | CS .0400 1FL |  | 0.04 | 0.125 | 0.04 | 0.15 | 0.187 | 48.9576 | 0.2 | 1 | 1.5 | 0.01 |  |  |  | 90 | 0.02 |  |  |  | C | CT00 |  |  | 0 | 1 | 1 | 1 | 1 | 1 | 0 | 1 |  | 0 | 0 | 0 | 0 | 2 | 0 | 0 | 2 | 2 | 0 | 0 | 0 | 0 | 0 | 0 | 0 | 0 | 0 | 0
1 | SD |  | SD | 205 |  | X | CS | 800-500160 | KH60DEG1/16 | CS .0625 1FL |  | 0.0625 | 0.125 | 0.061 | 0.42 | 0.45 | 46.8476 | 0.475 | 1 | 1.5 | 0.0225 |  |  |  | 60 | 0.054127 |  |  |  | C | CT00 |  |  | 0 | 1 | 1 | 1 | 1 | 1 | 0 | 1 |  | 0 | 0 | 0 | 0 | 2 | 0 | 0 | 2 | 2 | 0 | 0 | 0 | 0 | 0 | 0 | 0 | 0 | 0 | 0
1 | SD |  | SD | 206 |  | X | CS | 800-501074 | 60012501 | CS .1250 1FL |  | 0.125 | 0.125 | 0.125 | 0.4 |  | 0 | 0.425 | 1 | 1.5 | 0.1083 |  |  |  | 60 | 0.10825 |  |  |  | C | CT00 | MA FORD |  | 0 | 0 | 1 | 1 | 0 | 0 | 0 | 1 |  | 0 | 0 | 0 | 0 | 2 | 0 | 0 | 2 | 0 | 0 | 0 | 0 | 0 | 0 | 0 | 0 | 0 | 0 | 0
1 | SD |  | SD | 207 |  | X | CS | 800-500162 | 74001 | CS .1250 1FL |  | 0.125 | 0.125 | 0.125 | 0.275 |  | 0 | 0.275 | 1 | 1.5 | 0.0591 |  |  |  | 60 | 0.10825 |  |  |  | C | CT00 | SGS |  | 0 | 1 | 1 | 1 | 1 | 1 | 0 | 1 |  | 0 | 0 | 0 | 0 | 2 | 0 | 0 | 2 | 0 | 0 | 0 | 0 | 0 | 0 | 0 | 0 | 0 | 0 | 0
1 | SD |  | SD | 208 |  | X | CS | 800-500173 | 74101 | CS .1250 1FL |  | 0.125 | 0.125 | 0.125 | 0.225 |  | 0 | 0.225 | 1 | 1.5 | 0.0625 |  |  |  | 82 | 0.071898 |  |  |  | C | CT00 | SGS |  | 0 | 1 | 1 | 1 | 1 | 1 | 0 | 1 |  | 0 | 0 | 0 | 0 | 2 | 0 | 0 | 2 | 2 | 0 | 0 | 0 | 0 | 0 | 0 | 0 | 0 | 0 | 0
1 | SD |  | SD | 209 |  |  | CS | 800-501746-01A | 61012502 | CS .1250 1FL |  | 0.125 | 0.125 |  |  |  | 0 |  | 1 | 1.5 | 0.0625 | [8 empty] | H | CT00 |  |  | 0 | 1 | 1 | 1 | 1 | 1 | 0 | 1 |  | 0 | 0 | 0 | 0 | 2 | 0 | 0 | 2 | 0 | 0 | 0 | 0 | 0 | 0 | 0 | 0 | 0 | 0 | 0
1 | SD |  | SD | 210 |  | X | CS | 800-501083 | 61012506 | CS .1250 1FL |  | 0.125 | 0.125 | 0.125 | 0.4 |  | 0 | 0.4 | 1 | 1.5 | 0.0719 |  |  |  | 120 | 0.036084 |  |  |  | H | CT00 |  |  | 0 | 1 | 1 | 1 | 1 | 1 | 0 | 1 |  | 0 | 0 | 0 | 0 | 2 | 0 | 0 | 2 | 0 | 0 | 0 | 0 | 0 | 0 | 0 | 0 | 0 | 0 | 0
1 | SD |  | SD | 211 |  | X | CS | 800-500175-02 | DR83951 | CS .1250 1FL |  | 0.125 | 0.125 | 0.125 | 0.25 |  | 0 | 0.25 | 1 | 2.9 | 0.1083 |  |  |  | 90 | 0.0625 |  |  |  | C | CT00 |  |  | 0 | 1 | 1 | 1 | 1 | 1 | 0 | 1 |  | 0 | 0 | 0 | 0 | 2 | 0 | 0 | 2 | 0 | 0 | 0 | 0 | 0 | 0 | 0 | 0 | 0 | 0 | 0
1 | SD |  | SD | 212 |  | X | CS | 800-500148 | KH30DEG1/8 | CS .1250 1FL |  | 0.125 | 0.125 | 0.125 | 0.45 |  | 0 | 0.45 | 1 | 1.5 | 0.0361 |  |  |  | 30 | 0.23325 |  |  |  | C | CT00 |  |  | 0 | 1 | 1 | 1 | 1 | 1 | 0 | 1 |  | 0 | 0 | 0 | 0 | 2 | 0 | 0 | 2 | 2 | 0 | 0 | 0 | 0 | 0 | 0 | 0 | 0 | 0 | 0
1 | SD |  | SD | 213 | x | X | CS | 800-500175 | 74201 | CS .1250 2FL |  | 0.125 | 0.125 | 0.125 | 0.23 |  | 0 | 0.26 | 2 | 1.5 | 0.0271 |  |  |  | 90 | 0.0625 |  |  |  | C | CT00 | SGS |  | 0 | 1 | 1 | 1 | 1 | 1 | 1 | 1 |  | 0 | 0 | 0 | 0 | 2 | 0 | 0 | 2 | 2 | 0 | 0 | 0 | 0 | 0 | 0 | 0 | 0 | 0 | 0
1 | SD |  | SD | 214 |  | X | CS | 800-501367-01A | 74204 | CS .1875 1FL |  | 0.1875 | 0.1875 | 0.1875 | 0.45 |  | 0 | 0.45 | 1 | 1.5 | 0.0938 |  |  |  | 90 | 0.09375 |  |  |  | C | CT00 | SGS |  | 0 | 1 | 1 | 1 | 1 | 1 | 0 | 1 |  | 0 | 0 | 0 | 0 | 2 | 0 | 0 | 2 | 0 | 0 | 0 | 0 | 0 | 0 | 0 | 0 | 0 | 0 | 0
1 | SD |  | SD | 215 | x |  | CS | 800-501695-01A | 61018701 | CS .1875 1FL |  | 0.1875 | 0.1875 | 0.1875 | 0.48 |  | 0 | 0.51 | 1 | 1.5 | 0.0541 |  |  |  | 60 | 0.16238 |  |  |  | H | CT00 |  |  | 0 | 1 | 1 | 1 | 1 | 1 | 0 | 1 |  | 0 | 0 | 0 | 0 | 2 | 0 | 0 | 2 | 0 | 0 | 0 | 0 | 0 | 0 | 0 | 0 | 0 | 0 | 0
1 | SD |  | SD | 216 | x |  | CS | 800-500803 | 61018702 | CS .1875 1FL |  | 0.1875 | 0.1875 | 0.1875 | 0.47 |  | 0 | 0.5 | 1 | 1.5 | 0.2333 |  |  |  | 82 | 0.10785 |  |  |  | C | CT00 |  |  | 0 | 1 | 1 | 1 | 1 | 1 | 0 | 1 |  | 0 | 0 | 0 | 0 | 2 | 0 | 0 | 2 | 0 | 0 | 0 | 0 | 0 | 0 | 0 | 0 | 0 | 0 | 0
1 | SD |  | SD | 217 | x |  | CS | 800-501296 | 61018703 | CS .1875 1FL |  | 0.1875 | 0.1875 | 0.1875 | 0.45 |  | 0 | 0.48 | 1 | 1.5 | 0.1078 |  |  |  | 90 | 0.09375 |  |  |  | H | CT00 |  |  | 0 | 1 | 1 | 1 | 1 | 1 | 0 | 1 |  | 0 | 0 | 0 | 0 | 2 | 0 | 0 | 2 | 0 | 0 | 0 | 0 | 0 | 0 | 0 | 0 | 0 | 0 | 0
1 | SD |  | SD | 218 | x |  | CS | 800-501099 | 61018706 | CS .1875 1FL |  | 0.1875 | 0.1875 | 0.1875 | 0.46 |  | 0 | 0.49 | 1 | 1.5 | 0.0781 |  |  |  | 120 | 0.054127 |  |  |  | H | CT00 |  |  | 0 | 1 | 1 | 1 | 1 | 1 | 0 | 1 |  | 0 | 0 | 0 | 0 | 2 | 0 | 0 | 2 | 0 | 0 | 0 | 0 | 0 | 0 | 0 | 0 | 0 | 0 | 0
1 | SD |  | SD | 219 |  | X | CS | 800-500161 | 74007 | CS .2500 1FL |  | 0.25 | 0.25 | 0.25 | 0.65 |  | 0 | 0.65 | 1 | 1.5 | 0.0722 |  |  |  | 60 | 0.21651 |  |  |  | C | CT00 | SGS |  | 0 | 1 | 1 | 1 | 1 | 1 | 0 | 1 |  | 0 | 0 | 0 | 0 | 2 | 0 | 0 | 2 | 2 | 0 | 0 | 0 | 0 | 0 | 0 | 0 | 0 | 0 | 0
1 | SD |  | SD | 220 |  | X | CS | 800-500172 | 74107 | CS .2500 1FL |  | 0.25 | 0.25 | 0.25 | 0.55 |  | 0 | 0.55 | 1 | 2.5 | 0.125 |  |  |  | 82 | 0.1438 |  |  |  | C | CT00 | SGS |  | 0 | 1 | 1 | 1 | 1 | 1 | 0 | 1 |  | 0 | 0 | 0 | 0 | 2 | 0 | 0 | 2 | 2 | 0 | 0 | 0 | 0 | 0 | 0 | 0 | 0 | 0 | 0
1 | SD |  | SD | 221 | x |  | CS | 800-501191 | DR83024 | CS .2500 1FL |  | 0.25 | 0.25 | 0.25 | 0.6 |  | 0 | 0.64 | 1 | 3 | 0.1438 |  |  |  | 82 | 0.1438 |  |  |  | C | CT00 |  |  | 0 | 1 | 1 | 1 | 1 | 1 | 0 | 1 |  | 0 | 0 | 0 | 0 | 2 | 0 | 0 | 2 | 2 | 0 | 0 | 0 | 0 | 0 | 0 | 0 | 0 | 0 | 0
1 | SD |  | SD | 222 |  | X | CS | 800-500174 | 74207 | CS .2500 2FL |  | 0.25 | 0.25 | 0.25 | 0.55 |  | 0 | 0.55 | 2 | 2.5 | 0.0938 |  |  |  | 90 | 0.125 |  |  |  | C | CT00 | SGS |  | 0 | 1 | 1 | 1 | 1 | 1 | 1 | 1 |  | 0 | 0 | 0 | 0 | 2 | 0 | 0 | 2 | 2 | 0 | 0 | 2 | 0 | 0 | 0 | 0 | 0 | 0 | 0
1 | SD |  | SD | 223 |  | X | CS | 800-501025 | 61025006 | CS .2500 2FL |  | 0.25 | 0.25 | 0.25 | 0.675 |  | 0 | 0.675 | 2 | 2 | 0.1624 |  |  |  | 120 | 0.072169 |  |  |  | C | CT00 |  |  | 0 | 1 | 1 | 1 | 1 | 1 | 0 | 1 |  | 0 | 0 | 0 | 0 | 2 | 0 | 0 | 2 | 2 | 0 | 0 | 0 | 0 | 0 | 0 | 0 | 0 | 0 | 0
1 | SD |  | SD | 224 | x |  | CS | 800-501004 | 61037501 | CS .3750 1FL |  | 0.375 | 0.25 | 0.375 | 1 | 1.1 | 147.9946 | 1.1 | 1 | 2 | 0.125 |  |  |  | 60 | 0.32476 |  |  |  | H | CT00 |  |  | 0 | 1 | 1 | 1 | 1 | 1 | 0 | 1 |  | 0 | 0 | 0 | 0 | 2 | 0 | 0 | 2 | 2 | 0 | 0 | 0 | 0 | 0 | 0 | 0 | 0 | 0 | 0
1 | SD |  | SD | 225 |  | X | CS | 800-501144 | 61037502 | CS .3750 1FL |  | 0.375 | 0.25 | 0.375 | 1 | 1.1 | 147.9946 | 1.1 | 1 | 2 | 0.0722 |  |  |  | 82 | 0.21569 |  |  |  | H | CT00 |  |  | 0 | 1 | 1 | 1 | 1 | 1 | 1 | 1 |  | 0 | 0 | 0 | 0 | 2 | 0 | 0 | 2 | 2 | 0 | 0 | 2 | 0 | 0 | 0 | 0 | 0 | 0 | 0
1 | SD |  | SD | 226 | x |  | CS | 800-500177-02 | 61037503 | CS .3750 1FL |  | 0.375 | 0.25 | 0.375 | 1 | 1.1 | 147.9946 | 1.15 | 1 | 2 | 0.3248 |  |  |  | 90 | 0.1875 |  |  |  | H | CT00 |  |  | 0 | 1 | 1 | 1 | 1 | 1 | 0 | 1 |  | 0 | 0 | 0 | 0 | 2 | 0 | 0 | 2 | 2 | 0 | 0 | 0 | 0 | 0 | 0 | 0 | 0 | 0 | 0
1 | SD |  | SD | 227 |  | X | CS | 800-501026 | 61037506 | CS .3750 1FL |  | 0.375 | 0.25 | 0.375 | 1 | 1.1 | 147.9946 | 1.1 | 1 | 2 | 0.2157 |  |  |  | 120 | 0.10825 |  |  |  | H | CT00 |  |  | 0 | 1 | 1 | 1 | 1 | 1 | 0 | 1 |  | 0 | 0 | 0 | 0 | 2 | 0 | 0 | 2 | 2 | 0 | 0 | 0 | 0 | 0 | 0 | 0 | 0 | 0 | 0
1 | SD |  | SD | 228 | x |  | CS | 800-501866-01A | 61037501 | CS .5000 1FL |  | 0.5 | 0.25 | 0.5 | 1 | 1.1 | 128.6598 | 1.1 | 1 | 2 | 0.2876 |  |  |  | 60 | 0.43301 |  |  |  | H | CT00 | MA FORD |  | 0 | 1 | 1 | 1 | 1 | 1 | 0 | 1 |  | 0 | 0 | 0 | 0 | 2 | 0 | 0 | 2 | 2 | 0 | 0 | 0 | 0 | 0 | 0 | 0 | 0 | 0 | 0
1 | SD |  | SD | 229 |  |  | CS | 800-500701 | 61050002 | CS .5000 1FL |  | 0.5 | 0.25 | 0.5 | 1 | 1.1 | 128.6598 | 1.1 | 1 | 2 | 0.1875 |  |  |  | 82 | 0.28759 |  |  |  | H | CT00 |  |  | 0 | 1 | 1 | 1 | 1 | 1 | 0 | 1 |  | 0 | 0 | 0 | 0 | 2 | 0 | 0 | 2 | 2 | 0 | 0 | 0 | 0 | 0 | 0 | 0 | 0 | 0 | 0
1 | SD |  | SD | 230 |  |  | CS | 800-500745 | 61050003 | CS .5000 1FL |  | 0.5 | 0.25 | 0.5 | 1 | 1.1 | 128.6598 | 1.1 | 1 | 2 | 0.3789 |  |  |  | 90 | 0.25 |  |  |  | H | CT00 |  |  | 0 | 1 | 1 | 1 | 1 | 1 | 0 | 1 |  | 0 | 0 | 0 | 0 | 2 | 0 | 0 | 2 | 2 | 0 | 0 | 0 | 0 | 0 | 0 | 0 | 0 | 0 | 0
1 | SD |  | SD | 231 | x |  | CS | 800-502010-01A | 61050006 | CS .5000 1FL |  | 0.5 | 0.25 | 0.5 | 1.05 | 1.08 | 103.4957 | 1.1 | 1 | 2 | 0.25 |  |  |  | 120 | 0.14434 |  |  |  | H | CT00 |  |  | 0 | 1 | 1 | 1 | 1 | 1 | 0 | 1 |  | 0 | 0 | 0 | 0 | 2 | 0 | 0 | 2 | 2 | 0 | 0 | 0 | 0 | 0 | 0 | 0 | 0 | 0 | 0
1 | SD |  | SD | 232 | x |  | CS | 800-501037 | 61156 | CS .7500 1FL |  | 0.75 | 0.5 | 0.75 | 1.6 |  | 0 | 1.65 | 1 | 2.8 | 0.25 |  |  |  | 82 | 0.43139 |  |  |  | H | CT00 |  |  | 0 | 1 | 1 | 1 | 1 | 1 | 0 | 1 |  | 0 | 0 | 0 | 0 | 2 | 0 | 0 | 2 | 0 | 0 | 0 | 0 | 0 | 0 | 0 | 0 | 0 | 0 | 0
1 | SD |  | SD | 233 | x |  | CS | 800-500176 | 61161 | CS .7500 1FL |  | 0.75 | 0.5 | 0.75 | 1.6 |  | 0 | 1.65 | 1 | 2.8 | 0.1443 |  |  |  | 90 | 0.375 |  |  |  | H | CT00 |  |  | 0 | 1 | 1 | 1 | 1 | 1 | 0 | 1 |  | 0 | 0 | 0 | 0 | 2 | 0 | 0 | 2 | 0 | 0 | 0 | 0 | 0 | 0 | 0 | 0 | 0 | 0 | 0
1 | SD |  | SD | 234 | x |  | CS | 800-501243 | 61181 | CS 1.0000 1FL |  | 1 | 0.5 | 1 | 1.6 |  | 0 | 1.75 | 1 | 2.8 | 0.4314 |  |  |  | 82 | 0.57518 |  |  |  | H | CT00 |  |  | 0 | 1 | 1 | 1 | 1 | 1 | 0 | 1 |  | 0 | 0 | 0 | 0 | 2 | 0 | 0 | 2 | 0 | 0 | 0 | 0 | 0 | 0 | 0 | 0 | 0 | 0 | 0
1 | SD |  | SD | 235 | x |  | CS | 800-501244 | 61186 | CS 1.0000 1FL |  | 1 | 0.5 | 1 | 1.6 |  | 0 | 1.75 | 1 | 2.8 | 0.375 |  |  |  | 90 | 0.5 |  |  |  | H | CT00 |  |  | 0 | 1 | 1 | 1 | 1 | 1 | 0 | 1 |  | 0 | 0 | 0 | 0 | 2 | 0 | 0 | 2 | 0 | 0 | 0 | 0 | 0 | 0 | 0 | 0 | 0 | 0 | 0
1 | RT |  | RT | 236 |  | X | CT | 800-500309 | 1010788 | CT .0870 1FL | 2-56 SPP | 0.087 | 0.11 | 0.088 | 0.525 | 0.6 | 8.3439 | 0.625 | 1 | 1.75 | 0.4375 |  | 0.025 | H2 |  |  | 0 | 0.13 |  | H | CTXX | Dormer Pramet |  | 0 | 1 | 1 | 1 | 1 | 1 | 0 | 1 |  | 0 | 0 | 0 | 0 | 2 | 0 | 0 | 2 | 0 | 0 | 0 | 0 | 0 | 0 | 0 | 0 | 0 | 0 | 0
1 | RT |  | RT | 237 |  | X | CT | 800-500306 | 1050000 | CT .0475 1FL | 00-90 SPP | 0.0475 | 0.14 | 0.07 | 0.345 | 0.5 | 12.7244 | 0.525 | 1 | 1.732 | 0.25 |  | 0.0111 | H1 |  |  | 0 | 0.07 |  | _ | CTXX | OSG |  | 0 | 1 | 1 | 1 | 1 | 1 | 0 | 1 |  | 0 | 0 | 0 | 0 | 2 | 0 | 0 | 2 | 0 | 0 | 0 | 0 | 0 | 0 | 0 | 0 | 0 | 0 | 0
1 | RT |  | RT | 238 |  | X | CT | 800-500425 | 1320000 | CT .0000 2FL | 00-90 SPP | 0 | 0.125 | 0.054 | 0.34 | 0.515 | 11.4673 | 0.54 | 2 |  | 0.3189 |  | 0.0111 | H2 |  |  | 0 | 0.06 |  | _ | CTXX | OSG |  | 0 | 1 | 1 | 1 | 1 | 1 | 0 | 1 |  | 0 | 0 | 0 | 0 | 2 | 0 | 0 | 2 | 0 | 0 | 0 | 0 | 0 | 0 | 0 | 0 | 0 | 0 | 0
1 | RT |  | RT | 239 |  | X | CT | 800-500934 | 1929000 | CT .0340 2FL | 000-120 STP | 0.034 | 0.125 | 0.04 | 0.26 | 0.435 | 13.6504 | 0.46 | 2 | 1.5 | 0.248 |  | 0.0083465 | H2 |  |  | 0 | 0.05 |  | _ | CTXX | OSG |  | 0 | 1 | 1 | 1 | 1 | 1 | 0 | 1 |  | 0 | 0 | 0 | 0 | 2 | 0 | 0 | 2 | 0 | 0 | 0 | 0 | 0 | 0 | 0 | 0 | 0 | 0 | 0
1 | RT |  | RT | 240 |  | X | CT | 800-502057-01A | BU513500.5033 | CT .0600 2FL | 0-80 SFB | 0.06 | 0.125 | 0.045 | 0.445 | 0.7 | 8.9149 | 0.725 | 2 | 1.626 | 0.16 |  | 0.01252 |  |  |  | 0.025 | 0.03 |  | H | CTXX | EMUGE |  | 0 | 1 | 1 | 1 | 1 | 1 | 0 | 1 |  | 0 | 0 | 0 | 0 | 2 | 0 | 0 | 2 | 0 | 0 | 0 | 0 | 0 | 0 | 0 | 0 | 0 | 0 | 0
1 | RT |  | RT | 241 |  | X | CT | 800-500834 | 2905600 | CT .0870 1FL | 2-56 SFB | 0.087 | 0.14 | 0.087 | 0.46 | 0.68 | 6.8684 | 0.705 | 1 | 1.75 | 0.437 |  | 0.0178 | H2 |  |  | 0.04 | 0.06 |  | H | CT00 | OSG |  | 0 | 1 | 1 | 1 | 1 | 1 | 0 | 1 |  | 0 | 0 | 0 | 0 | 1 | 0 | 0 | 2 | 0 | 0 | 0 | 0 | 0 | 0 | 0 | 0 | 0 | 0 | 0
1 | RT |  | RT | 242 |  | X | CT | 800-501209 | 1010200 | CT .0600 2FL | 0-80 STB | 0.06 | 0.14 | 0.07 | 0.351 | 0.51 | 12.4143 | 0.535 | 2 | 1.62 | 0.3504 |  | 0.0125 | H2 |  |  | 0.035 | 0.04 |  | H | CT07 | OSG |  | 0 | 1 | 1 | 1 | 1 | 1 | 0 | 1 |  | 0 | 0 | 0 | 0 | 2 | 0 | 0 | 2 | 0 | 0 | 0 | 0 | 0 | 0 | 0 | 0 | 0 | 0 | 0
1 | RT |  | RT | 243 |  | X | CT | 800-500314 | 1200008 | CT .0600 2FL | 0-80 SPP | 0.06 | 0.14 | 0.061 | 0.38 | 0.545 | 13.4629 | 0.57 | 2 | 1.7 | 0.335 |  | 0.0125 | H1 |  |  | 0 | 0.065 |  | H | CT04 | OSG |  | 0 | 1 | 1 | 1 | 1 | 1 | 0 | 1 |  | 0 | 0 | 0 | 0 | 2 | 0 | 0 | 2 | 0 | 0 | 0 | 0 | 0 | 0 | 0 | 0 | 0 | 0 | 0
1 | RT |  | RT | 244 |  | X | CT | 800-501127 | 2905601 | CT .0860 2FL | 2-56 SFB | 0.086 | 0.14 | 0.09 | 0.5 | 0.685 | 7.6961 | 0.71 | 2 | 1.75 | 0.437 |  | 0.0178 | H2 |  |  | 0.045 | 0.05 |  | H | CT07 |  |  | 0 | 1 | 1 | 1 | 1 | 1 | 0 | 1 |  | 0 | 0 | 0 | 0 | 2 | 0 | 0 | 2 | 0 | 0 | 0 | 0 | 0 | 0 | 0 | 0 | 0 | 0 | 0
1 | RT |  | RT | 245 |  | X | CT | 800-500311-01A | 1759108 | CT .1120 2FL | 4-40 Plug | 0.112 | 0.14 | 0.082 | 0.65 | 0.82 | 9.6808 | 0.85 | 2 | 1.87 | 0.303 |  | 0.025 | H3 |  |  | 0 | 0.195 |  | H | CT04 | OSG |  | 0 | 1 | 1 | 1 | 1 | 1 | 0 | 1 |  | 0 | 0 | 0 | 0 | 2 | 0 | 0 | 2 | 0 | 0 | 0 | 0 | 0 | 0 | 0 | 0 | 0 | 0 | 0
1 | RT |  | RT | 246 |  | X | CT | 800-501444-01A | 2916800 | CT .1120 3FL | 4-48 Btm | 0.112 | 0.14 | 0.08 | 0.565 | 0.775 | 8.1301 | 0.8 | 3 | 1.87 | 0.196 |  | 0.0208 | H2 |  |  | 0.065 | 0.065 |  | H | CT00 | OSG |  | 0 | 1 | 1 | 1 | 1 | 1 | 0 | 1 |  | 0 | 0 | 0 | 0 | 2 | 0 | 0 | 2 | 0 | 0 | 0 | 0 | 0 | 0 | 0 | 0 | 0 | 0 | 0
1 | RT |  | RT | 247 |  | X | CT | 800-500890 | 2912401 | CT .1380 3FL | 6-32 | 0.138 | 0.14 | 0.096 | 0.7 | 0.88 | 6.9683 | 0.905 | 3 | 2 | 0.248 |  | 0.0313 | H3 |  |  | 0.08 | 0.09 |  | H | CT07 | OSG |  | 0 | 1 | 1 | 1 | 1 | 1 | 0 | 1 |  | 0 | 0 | 0 | 0 | 2 | 0 | 0 | 2 | 0 | 0 | 0 | 0 | 0 | 0 | 0 | 0 | 0 | 0 | 0
1 | RT |  | RT | 248 |  | X | CT | 800-502311-02A |  | CT .0551 2FL | M1.4x.30 | 0.0551 | 0.14 | 0.056 | 0.385 | 0.5 | 20.0631 | 0.525 | 2 | 1.67 | 0.325 |  | 0.0118 | D2 |  |  | 0.01 | 0.04 |  | H | CT00 |  |  | 0 | 1 | 1 | 1 | 1 | 1 | 0 | 1 |  | 0 | 0 | 0 | 0 | 2 | 0 | 0 | 2 | 0 | 0 | 0 | 0 | 0 | 0 | 0 | 0 | 0 | 0 | 0
1 | RT |  | RT | 249 |  | X | CT | 800-500632 | 1200400 | CT .0730 2FL | 1-72 SPP | 0.073 | 0.141 | 0.074 | 0.425 | 0.62 | 9.748 | 0.65 | 2 | 1.77 | 0.402 |  | 0.0138 | H1 |  |  | 0 | 0.095 |  | H | CT00 | OSG |  | 0 | 1 | 1 | 1 | 1 | 1 | 0 | 1 |  | 0 | 0 | 0 | 0 | 2 | 0 | 0 | 2 | 0 | 0 | 0 | 0 | 0 | 0 | 0 | 0 | 0 | 0 | 0
1 | RT |  | RT | 250 |  | X | CT | 800-501622-01A | 1010613 | CT .0860 3FL | 2-56 STB | 0.086 | 0.141 | 0.088 | 0.515 | 0.6 | 17.3156 | 0.625 | 3 | 1.75 | 0.4375 |  | 0.0178 | H2 |  |  | 0.005 | 0.075 |  | H | CT00 | Hertel |  | 0 | 1 | 1 | 1 | 1 | 1 | 0 | 1 |  | 0 | 0 | 0 | 0 | 2 | 0 | 0 | 2 | 0 | 0 | 0 | 0 | 0 | 0 | 0 | 0 | 0 | 0 | 0
1 | RT |  | RT | 251 |  | X | CT | 800-500834-01A |  | CT .0860 2FL | 2-56 SFB | 0.086 | 0.141 | 0.082 | 0.685 | 0.785 | 16.4361 | 0.81 | 2 | 1.75 | 0.4375 |  | 0.0178 | H6 |  |  | 0.05 | 0.04 |  | H | CT07 | Regal |  | 0 | 1 | 1 | 1 | 1 | 1 | 0 | 1 |  | 0 | 0 | 0 | 0 | 2 | 0 | 0 | 2 | 0 | 0 | 0 | 0 | 0 | 0 | 0 | 0 | 0 | 0 | 0
1 | RT |  | RT | 252 |  | X | CT | 800-500834-02A |  | CT .0860 2FL | 2-56 SFB | 0.086 | 0.141 | 0.081 | 0.675 | 0.775 | 16.6992 | 0.8 | 2 | 1.75 | 0.4375 |  | 0.0178 | H7 |  |  | 0.055 | 0.035 |  | H | CT07 | Regal |  | 0 | 1 | 1 | 1 | 1 | 1 | 0 | 1 |  | 0 | 0 | 0 | 0 | 2 | 0 | 0 | 2 | 0 | 0 | 0 | 0 | 0 | 0 | 0 | 0 | 0 | 0 | 0
1 | RT |  | RT | 253 |  | X | CT | 800-500832 | 2985000 | CT .1120 2FL | 4-40 SFB | 0.112 | 0.141 | 0.081 | 0.58 | 0.78 | 8.5308 | 0.805 | 2 | 1.875 | 0.295 |  | 0.025 |  |  |  | 0.06 | 0.06 |  | H | CT00 | OSG |  | 0 | 1 | 1 | 1 | 1 | 1 | 0 | 1 |  | 0 | 0 | 0 | 0 | 2 | 0 | 0 | 2 | 0 | 0 | 0 | 0 | 0 | 0 | 0 | 0 | 0 | 0 | 0
1 | RT |  | RT | 254 |  | X | CT | 800-500311 | 1211400 | CT .1120 2FL | 4-40 Plug | 0.112 | 0.141 | 0.081 | 0.625 | 0.81 | 9.211 | 0.835 | 2 | 1.97 | 0.366 |  | 0.025 | H3 |  |  | 0 | 0.215 |  | H | CT00 | OSG |  | 0 | 1 | 1 | 1 | 1 | 1 | 0 | 1 |  | 0 | 0 | 0 | 0 | 2 | 0 | 0 | 2 | 0 | 0 | 0 | 0 | 0 | 0 | 0 | 0 | 0 | 0 | 0
1 | RT |  | RT | 255 |  | X | CT | 800-500832-03A |  | CT .1120 2FL | 4-40 Btm | 0.112 | 0.141 | 0.109 | 0.8 | 0.85 | 17.7447 | 0.875 | 2 | 1.875 | 0.5625 |  | 0.025 | H6 |  |  | 0.065 | 0.045 |  | H | CT07 | Regal |  | 0 | 1 | 1 | 1 | 1 | 1 | 0 | 1 |  | 0 | 0 | 0 | 0 | 2 | 0 | 0 | 2 | 0 | 0 | 0 | 0 | 0 | 0 | 0 | 0 | 0 | 0 | 0
1 | RT |  | RT | 256 |  | X | CT | 800-500832-05A |  | CT .1120 2FL | 4-40 Btm | 0.112 | 0.141 | 0.11 | 0.815 | 0.87 | 15.7388 | 0.9 | 2 | 1.875 | 0.5625 |  | 0.025 | H7 |  |  | 0.065 | 0.05 |  | H | CT07 | Regal |  | 0 | 1 | 1 | 1 | 1 | 1 | 0 | 1 |  | 0 | 0 | 0 | 0 | 2 | 0 | 0 | 2 | 0 | 0 | 0 | 0 | 0 | 0 | 0 | 0 | 0 | 0 | 0
1 | RT |  | RT | 257 |  | X | CT | 800-500312 | 1012361 | CT .1380 2FL | 6-32 Plug | 0.138 | 0.141 | 0.141 | 1.15 |  | 0 | 1.175 | 2 | 2 | 0.6875 |  | 0.0313 | H3 |  |  | 0.01 | 0.06 |  | H | CT00 | UNION BUTTERFIELD |  | 0 | 1 | 1 | 1 | 1 | 1 | 0 | 1 |  | 0 | 0 | 0 | 0 | 2 | 0 | 0 | 2 | 0 | 0 | 0 | 0 | 0 | 0 | 0 | 0 | 0 | 0 | 0
1 | RT |  | RT | 258 |  | X | CT | 800-502193-01A | 1981500 | CT .0630 2FL | M1.6x.35 | 0.063 | 0.141 | 0.067 | 0.375 | 0.54 | 12.6391 | 0.565 | 2 | 1.614 | 0.2756 |  | 0.0138 | D3 |  |  | 0.005 | 0.075 |  | H | CT00 | OSG |  | 0 | 1 | 1 | 1 | 1 | 1 | 0 | 1 |  | 0 | 0 | 0 | 0 | 2 | 0 | 0 | 2 | 0 | 0 | 0 | 0 | 0 | 0 | 0 | 0 | 0 | 0 | 0
1 | RT |  | RT | 259 |  | X | CT | 800-500924 | 1982000 | CT .0787 2FL | M2x.4 Plug | 0.0787 | 0.141 | 0.1 | 0.535 | 0.675 | 8.3305 | 0.78 | 2 | 1.732 | 0.4331 |  | 0.0157 | D3 |  |  | 0.005 | 0.105 |  | H | CT00 | OSG |  | 0 | 1 | 1 | 1 | 1 | 1 | 0 | 1 |  | 0 | 0 | 0 | 0 | 2 | 0 | 0 | 2 | 0 | 0 | 0 | 0 | 0 | 0 | 0 | 0 | 0 | 0 | 0
1 | RT |  | RT | 260 |  | X | CT | 800-501254 | 31003-000 | CT .0984 2FL | M2.5x.45 | 0.0984 | 0.141 | 0.1 | 0.615 | 0.67 | 20.4418 | 0.7 | 2 | 1.813 | 0.5 |  | 0.0177 |  |  |  | 0 | 0.105 |  | H | CT00 | Balax |  | 0 | 1 | 1 | 1 | 1 | 1 | 0 | 1 |  | 0 | 0 | 0 | 0 | 2 | 0 | 0 | 2 | 0 | 0 | 0 | 0 | 0 | 0 | 0 | 0 | 0 | 0 | 0
1 | RT |  | RT | 261 |  | X | CT | 800-501541 | 2988000 | CT .1181 2FL | M3x.5 | 0.1181 | 0.141 | 0.09 | 0.64 | 0.84 | 7.266 | 0.865 | 2 | 1.938 | 0.625 |  | 0.0197 |  |  |  | 0.09 | 0.045 |  | H | CT00 | OSG |  | 0 | 1 | 1 | 1 | 1 | 1 | 0 | 1 |  | 0 | 0 | 0 | 0 | 2 | 0 | 0 | 2 | 0 | 0 | 0 | 0 | 0 | 0 | 0 | 0 | 0 | 0 | 0
1 | RT |  | RT | 262 |  | X | CT | 800-500625 | 1980100 | CT .1181 2FL | M3x.5 Plug | 0.1181 | 0.141 | 0.089 | 0.685 | 0.875 | 7.7921 | 0.9 | 2 | 1.929 | 0.315 |  | 0.0197 | D3 |  |  | 0 | 0.165 |  | H | CT00 | OSG |  | 0 | 1 | 1 | 1 | 1 | 1 | 0 | 1 |  | 0 | 0 | 0 | 0 | 2 | 0 | 0 | 2 | 0 | 0 | 0 | 0 | 0 | 0 | 0 | 0 | 0 | 0 | 0
1 | RT |  | RT | 263 |  | X | CT | 800-500625-01A | 1750101 | CT .1181 3FL | M3x.5 Plug | 0.1181 | 0.141 | 0.09 | 0.685 | 0.875 | 7.644 | 0.9 | 3 | 1.929 | 0.2362 |  | 0.0197 | D3 |  |  | 0 | 0.12 |  | H | CT07 | OSG |  | 0 | 1 | 1 | 1 | 1 | 1 | 0 | 1 |  | 0 | 0 | 0 | 0 | 2 | 0 | 0 | 2 | 0 | 0 | 0 | 0 | 0 | 0 | 0 | 0 | 0 | 0 | 0
1 | RT |  | RT | 264 |  | X | CT | 800-500891 | 2912801 | CT .1640 3FL | 8-32 Btm | 0.164 | 0.167 | 0.125 | 0.775 | 0.95 | 6.8428 | 0.975 | 3 | 2.12 | 0.251 |  | 0.0313 | H3 |  |  | 0.095 | 0.085 |  | H | CT07 | OSG |  | 0 | 1 | 1 | 1 | 1 | 1 | 0 | 1 |  | 0 | 0 | 0 | 0 | 2 | 0 | 0 | 2 | 0 | 0 | 0 | 0 | 0 | 0 | 0 | 0 | 0 | 0 | 0
1 | RT |  | RT | 265 |  | X | CT | 800-500817 | 1980400 | CT .1575 2FL | M4x.7 Plug | 0.1575 | 0.168 | 0.117 | 0.83 | 1 | 8.5308 | 1.025 | 2 | 2.126 | 0.3937 |  | 0.0276 | D4 |  |  | 0.01 | 0.225 |  | H | CT00 | OSG |  | 0 | 1 | 1 | 1 | 1 | 1 | 0 | 1 |  | 0 | 0 | 0 | 0 | 2 | 0 | 0 | 2 | 0 | 0 | 0 | 0 | 0 | 0 | 0 | 0 | 0 | 0 | 0
1 | RT |  | RT | 266 |  | X | CT | 800-501542-01A | 2988100 | CT .1575 3FL | M4x.7 Btm | 0.1575 | 0.168 | 0.117 | 0.765 | 0.95 | 7.8481 | 0.975 | 3 | 2.125 | 0.75 |  | 0.0276 |  |  |  | 0.12 | 0.065 |  | H | CT00 | OSG |  | 0 | 1 | 1 | 1 | 1 | 1 | 0 | 1 |  | 0 | 0 | 0 | 0 | 2 | 0 | 0 | 2 | 0 | 0 | 0 | 0 | 0 | 0 | 0 | 0 | 0 | 0 | 0
1 | RT |  | RT | 267 |  | X | CT | 800-500931 | 1010010 | CT .2500 4FL | 1/4-20 | 0.25 | 0.191 | 0.255 | 1.525 |  | 0 | 1.55 | 4 | 2.5 | 1.25 |  | 0.05 | H3 |  |  | 0.16 | 0.14 |  | H | CT00 | Dormer Pramet |  | 0 | 1 | 1 | 1 | 1 | 1 | 0 | 1 |  | 0 | 0 | 0 | 0 | 2 | 0 | 0 | 2 | 0 | 0 | 0 | 0 | 0 | 0 | 0 | 0 | 0 | 0 | 0
1 | RT |  | RT | 268 |  | X | CT | 800-500711 | 47182367 | CT .1969 3FL | M5x0.8 | 0.1969 | 0.192 | 0.134 | 0.915 | 0.965 | 30.1137 | 0.99 | 3 | 2.433 | 0.4 |  | 0.0315 |  |  |  | 0.15 | 0.09 |  | H | CT00 | Dormer |  | 0 | 1 | 1 | 1 | 1 | 1 | 0 | 1 |  | 0 | 0 | 0 | 0 | 2 | 0 | 0 | 2 | 0 | 0 | 0 | 0 | 0 | 0 | 0 | 0 | 0 | 0 | 0
1 | RT |  | RT | 269 |  | X | CT | 800-500892-01A |  | CT .1900 2FL | 10-32 Btm | 0.19 | 0.192 | 0.188 | 1.255 |  | 0 | 1.28 | 2 | 2.465 | 1.25 |  | 0.0313 |  |  |  | 0.14 | 0.08 |  | H | CT07 | Regal |  | 0 | 1 | 1 | 1 | 1 | 1 | 0 | 1 |  | 0 | 0 | 0 | 0 | 2 | 0 | 0 | 2 | 0 | 0 | 0 | 0 | 0 | 0 | 0 | 0 | 0 | 0 | 0
1 | RT |  | RT | 270 |  | X | CT | 800-500892-02A |  | CT .1900 2FL | 10-32 SF | 0.19 | 0.192 | 0.188 | 1.25 |  | 0 | 1.275 | 2 | 2.465 | 1.25 |  | 0.0313 | H7 |  |  | 0.16 | 0.08 |  | H | CT07 | Regal |  | 0 | 1 | 1 | 1 | 1 | 1 | 0 | 1 |  | 0 | 0 | 0 | 0 | 2 | 0 | 0 | 2 | 0 | 0 | 0 | 0 | 0 | 0 | 0 | 0 | 0 | 0 | 0
1 | RT |  | RT | 271 |  | X | CT | 800-500892-03A | 40077-010 | CT .1900 3FL | 10-32 SF | 0.19 | 0.192 | 0.136 | 0.857 | 1.05 | 8.2547 | 1.075 | 3 | 2.46 | 0.8 |  | 0.0313 | H7 |  |  | 0.15 | 0.08 |  | H | CT00 | Balax |  | 0 | 1 | 1 | 1 | 1 | 1 | 0 | 1 |  | 0 | 0 | 0 | 0 | 2 | 0 | 0 | 2 | 0 | 0 | 0 | 0 | 0 | 0 | 0 | 0 | 0 | 0 | 0
1 | RT |  | RT | 272 |  | X | CT | 800-501616-01A | 2913401 | CT .1900 3FL | 10-24 Btm | 0.19 | 0.194 | 0.138 | 0.87 | 1.07 | 7.9696 | 1.1 | 3 | 2.37 | 0.326 |  | 0.0417 | H3 |  |  | 0.14 | 0.075 |  | H | CT07 | OSG |  | 0 | 1 | 1 | 1 | 1 | 1 | 0 | 1 |  | 0 | 0 | 0 | 0 | 2 | 0 | 0 | 2 | 0 | 0 | 0 | 0 | 0 | 0 | 0 | 0 | 0 | 0 | 0
1 | RT |  | RT | 273 |  | X | CT | 800-500315 | 1012383 | CT .1900 2FL | 10-32 Plug | 0.19 | 0.194 | 0.193 | 1.4 |  | 0 | 1.425 | 2 | 2.375 | 0.875 |  | 0.0313 | H3 |  |  | 0.01 | 0.235 |  | H | CT00 | UNION BUTTERFIELD |  | 0 | 1 | 1 | 1 | 1 | 1 | 0 | 1 |  | 0 | 0 | 0 | 0 | 2 | 0 | 0 | 2 | 0 | 0 | 0 | 0 | 0 | 0 | 0 | 0 | 0 | 0 | 0
1 | RT |  | RT | 274 |  | X | CT | 800-500892 | 2913801 | CT .1900 3FL | 10-32 SFB | 0.19 | 0.194 | 0.137 | 0.88 | 1.065 | 8.7578 | 1.09 | 3 | 2.37 | 0.326 |  | 0.0313 | H3 |  |  | 0.15 | 0.095 |  | H | CT07 | OSG |  | 0 | 1 | 1 | 1 | 1 | 1 | 0 | 1 |  | 0 | 0 | 0 | 0 | 2 | 0 | 0 | 2 | 0 | 0 | 0 | 0 | 0 | 0 | 0 | 0 | 0 | 0 | 0
1 | RT |  | RT | 275 |  | X | CT | 800-501158-01 | 2750010 | CT .1772 2FL | M4.5x.75 G | 0.1772 | 0.194 | 0.194 | 1.3 |  | 0 | 1.325 | 2 | 2.375 | 0.875 |  | 0.0295 | D4 |  |  | 0.01 | 0.22 |  | H | CT00 | Widia |  | 0 | 1 | 1 | 1 | 1 | 1 | 0 | 1 |  | 0 | 0 | 0 | 0 | 2 | 0 | 0 | 2 | 0 | 0 | 0 | 0 | 0 | 0 | 0 | 0 | 0 | 0 | 0
1 | RT |  | RT | 276 |  | X | CT | 800-500140 | 593 | CT .2362 3FL | M6x.75 | 0.2362 | 0.2362 | 0.186 | 1.25 | 1.45 | 7.1532 | 1.475 | 3 | 2.441 | 0.748 |  | 0.0295 |  |  |  | 0.01 | 0.26 |  | H | CT00 | OSG |  | 0 | 1 | 1 | 1 | 1 | 1 | 0 | 1 |  | 0 | 0 | 0 | 0 | 2 | 0 | 0 | 2 | 0 | 0 | 0 | 0 | 0 | 0 | 0 | 0 | 0 | 0 | 0
1 | RT |  | RT | 277 |  | X | CT | 800-500324 | 1981000 | CT .2362 2FL | M6x1 P | 0.2362 | 0.2547 | 0.184 | 1.12 | 1.3 | 11.1109 | 1.325 | 2 | 2.48 | 0.6299 |  | 0.0394 | D5 |  |  | 0.01 | 0.35 |  | H | CT00 | OSG |  | 0 | 1 | 1 | 1 | 1 | 1 | 0 | 1 |  | 0 | 0 | 0 | 0 | 2 | 0 | 0 | 2 | 0 | 0 | 0 | 0 | 0 | 0 | 0 | 0 | 0 | 0 | 0
1 | RT |  | RT | 278 |  | X | CT | 800-500833 | 2985600 | CT .2500 3FL | 1/4-20 B | 0.25 | 0.255 | 0.184 | 1.015 | 1.2 | 10.8626 | 1.225 | 3 | 2.5 | 1 |  | 0.05 |  |  |  | 0.18 | 0.09 |  | H | CT00 | OSG |  | 0 | 1 | 1 | 1 | 1 | 1 | 0 | 1 |  | 0 | 0 | 0 | 0 | 2 | 0 | 0 | 2 | 0 | 0 | 0 | 0 | 0 | 0 | 0 | 0 | 0 | 0 | 0
1 | RT |  | RT | 279 |  | X | CT | 800-500713 | 2985700 | CT .2500 3FL | 1/4-28 B | 0.25 | 0.255 | 0.184 | 1.01 | 1.195 | 10.8626 | 1.22 | 3 | 2.5 | 1 |  | 0.0357 |  |  |  | 0.19 | 0.105 |  | H | CT00 | OSG |  | 0 | 1 | 1 | 1 | 1 | 1 | 0 | 1 |  | 0 | 0 | 0 | 0 | 2 | 0 | 0 | 2 | 0 | 0 | 0 | 0 | 0 | 0 | 0 | 0 | 0 | 0 | 0
1 | RT |  | RT | 280 |  | X | CT | 800-501436-01A | 2930401 | CT .2500 3FL | 1/4-28 | 0.25 | 0.255 | 0.184 | 1.015 | 1.19 | 11.4673 | 1.215 | 3 | 2.5 | 0.397 |  | 0.0357 |  |  |  | 0.19 | 0.125 |  | _ | CT07 | OSG |  | 0 | 1 | 1 | 1 | 1 | 1 | 0 | 1 |  | 0 | 0 | 0 | 0 | 2 | 0 | 0 | 2 | 0 | 0 | 0 | 0 | 0 | 0 | 0 | 0 | 0 | 0 | 0
1 | RT |  | RT | 281 |  | X | CT | 800-500308 | 1230000 | CT .2500 2FL | 1/4-20 Plug | 0.25 | 0.255 | 0.184 | 1.125 | 1.295 | 11.7952 | 1.32 | 2 | 2.68 | 0.744 |  | 0.05 | H3 |  |  | 0.005 | 0.385 |  | H | CT00 | OSG |  | 0 | 1 | 1 | 1 | 1 | 1 | 0 | 1 |  | 0 | 0 | 0 | 0 | 2 | 0 | 0 | 2 | 0 | 0 | 0 | 0 | 0 | 0 | 0 | 0 | 0 | 0 | 0
1 | RT |  | RT | 282 |  | X | CT | 800-501201 | 1825800 | CT .1900 2FL | 10-32 STI | 0.19 | 0.255 | 0.191 | 1.12 | 1.3 | 10.0806 | 1.325 | 2 | 2.5 | 0.641 |  | 0.0313 | H2 |  |  | 0.01 | 0.25 |  | H | CT00 | OSG |  | 0 | 1 | 1 | 1 | 1 | 1 | 0 | 1 |  | 0 | 0 | 0 | 0 | 2 | 0 | 0 | 2 | 0 | 0 | 0 | 0 | 0 | 0 | 0 | 0 | 0 | 0 | 0
1 | RT |  | RT | 283 |  | X | CT | 800-500310 | 1010320 | CT .7500 3FL | 3/8-16 SPP | 0.75 | 0.286 | 0.379 | 2.02 |  | 0 | 2.05 | 3 | 2.938 | 1.25 |  | 0.0625 | H3 |  |  | 0.01 | 0.135 |  | H | CT00 | Dormer Pramet |  | 0 | 1 | 1 | 1 | 1 | 1 | 0 | 1 |  | 0 | 0 | 0 | 0 | 2 | 0 | 0 | 2 | 0 | 0 | 0 | 0 | 0 | 0 | 0 | 0 | 0 | 0 | 0
1 | RT |  | RT | 284 |  | X | CT | 800-501201-07A | 8011200 | CT .2500 3FL | 1/4-20 SPP | 0.25 | 0.317 | 0.25 | 1.265 | 1.48 | 8.8563 | 1.505 | 3 | 2.72 | 0.5 |  | 0.05 | H3 |  |  | 0.005 | 0.355 |  | H | CT00 | OSG |  | 0 | 1 | 1 | 1 | 1 | 1 | 0 | 1 |  | 0 | 0 | 0 | 0 | 2 | 0 | 0 | 2 | 0 | 0 | 0 | 0 | 0 | 0 | 0 | 0 | 0 | 0 | 0
1 | RT |  | RT | 285 |  | X | CT | 800-501432-01A | 2985800 | CT .3125 3FL | 5/16-18 Btm | 0.3125 | 0.318 | 0.234 | 1.125 | 1.36 | 10.1331 | 1.385 | 3 | 2.719 | 1.125 |  | 0.055556 |  |  |  | 0.24 | 0.11 |  | H | CT00 | OSG |  | 0 | 1 | 1 | 1 | 1 | 1 | 0 | 1 |  | 0 | 0 | 0 | 0 | 2 | 0 | 0 | 2 | 0 | 0 | 0 | 0 | 0 | 0 | 0 | 0 | 0 | 0 | 0
1 | RT |  | RT | 286 |  | X | CT | 800-500921 | 2988400 | CT .3150 3FL | M8x1.25 Btm | 0.315 | 0.318 | 0.246 | 1.25 | 1.355 | 18.9246 | 1.38 | 3 | 2.719 | 1.125 |  | 0.0492 |  |  |  | 0.25 | 0.1 |  | H | CT00 | OSG |  | 0 | 1 | 1 | 1 | 1 | 1 | 0 | 1 |  | 0 | 0 | 0 | 0 | 2 | 0 | 0 | 2 | 0 | 0 | 0 | 0 | 0 | 0 | 0 | 0 | 0 | 0 | 0
1 | RT |  | RT | 287 |  | X | CT | 800-500334 | 1010519 | CT .1250 4FL | 1/8-27 PIPE | 0.125 | 0.436 | 0.347 | 1.05 | 1.075 | 60.6728 | 1.1 | 4 | 2.125 | 0.75 |  | 0.037037 |  |  |  | 0.325 | 0.75 |  | H | CT00 | Dormer Pramet |  | 0 | 1 | 1 | 1 | 1 | 1 | 0 | 1 |  | 0 | 0 | 0 | 0 | 2 | 0 | 0 | 2 | 0 | 0 | 0 | 0 | 0 | 0 | 0 | 0 | 0 | 0 | 0
1 | RT |  | RT | 288 |  | X | CT | 800-501053 | 1010482 | CT .5000 4FL | 1/2-13 Plug | 0.5 | 0.36 | 0.479 | 2.3 |  | 0 | 2.325 | 4 | 3.813 | 1.8125 |  | 0.076923 | H3 |  |  | 0.497 | 0.35 |  | H | CT00 | Dormer Pramet |  | 0 | 1 | 1 | 1 | 1 | 1 | 0 | 1 |  | 0 | 0 | 0 | 0 | 2 | 0 | 0 | 2 | 0 | 0 | 0 | 0 | 0 | 0 | 0 | 0 | 0 | 0 | 0
1 | RT |  | RT | 289 |  |  | CT | 800-307-01A | 2986205 | CT .5000 3FL |  | 0.5 | 0.367 |  |  |  | 0 |  | 3 | 3.375 |  |  | 0.076923 | [6 empty] | H | CT01 | OSG |  | 0 | 1 | 1 | 1 | 1 | 1 | 0 | 1 |  | 0 | 0 | 0 | 0 | 2 | 0 | 0 | 2 | 0 | 0 | 0 | 0 | 0 | 0 | 0 | 0 | 0 | 0 | 0
1 | RT |  | RT | 290 |  | X | CT | 800-500922 | 2988500 | CT .3937 3FL | M10x1.5 6H | 0.3937 | 0.381 | 0.312 | 1.43 | 1.525 | 19.9589 | 1.55 | 3 | 2.938 | 1.25 |  | 0.0591 |  |  |  | 0.325 | 0.105 |  | H | CT00 | OSG |  | 0 | 1 | 1 | 1 | 1 | 1 | 0 | 1 |  | 0 | 0 | 0 | 0 | 2 | 0 | 0 | 2 | 0 | 0 | 0 | 0 | 0 | 0 | 0 | 0 | 0 | 0 | 0
1 | RT |  | RT | 291 |  | X | CT | 800-501777-01A | 46318 | CT .1250 4FL | 1/8-27 PIPE | 0.125 | 0.436 | 0.352 | 0.925 | 1.07 | 16.1539 | 1.1 | 4 |  | 0.78 |  | 0.037 |  |  |  | 0.315 |  |  | _ | CT00 | R&N |  | 0 | 1 | 1 | 1 | 1 | 1 | 0 | 1 |  | 0 | 0 | 0 | 0 | 2 | 0 | 0 | 2 | 0 | 0 | 0 | 0 | 0 | 0 | 0 | 0 | 0 | 0 | 0
1 | TE | DA |  | 292 | x |  | DA | 800-502490-01A | 19501 | DA .1250 4FL |  | 0.125 | 0.125 | 0.061 | 0.57 | 0.62 | 32.6192 | 0.65 | 4 | 2 | 0.0719 | 0 |  |  | 45 | 0.15089 | 0.0625 |  |  | C | CT00 | Harvey |  | 0 | 1 | 1 | 0 | 0 | 1 | 1 | 1 | 0.1250" Dia x 0.062 LOC - 4FLT DA x 90 Deg | 0 | 0 | 0 | 0 | 1 | 0 | 0 | 0 | 2 | 0 | 2 | 0 | 0 | 0 | 0 | 0 | 0 | 0 | 0
1 | TE | DA |  | 293 | x |  | DA | 800-501727-01A | 19503 | DA .2500 4FL |  | 0.25 | 0.25 | 0.125 | 1.15 | 1.22 | 41.7603 | 1.25 | 4 | 3 | 0.125 | 0 |  |  | 45 | 0.30178 | 0.125 |  |  | C | CT00 | Harvey |  | 0 | 1 | 1 | 0 | 0 | 1 | 1 | 1 | 0.2500" Dia x 0.125 LOC - 4FLT DA x 90 Deg | 0 | 0 | 0 | 0 | 1 | 0 | 0 | 0 | 2 | 0 | 2 | 0 | 0 | 0 | 0 | 0 | 0 | 0 | 0
1 | DR |  | DR | 294 |  | X | DC | 800-502931-19A | MVS0120X25S030 | DC .0472 2FL |  | 0.0472 | 0.118 | 0.0472 | 1.36 | 1.48 | 16.4361 | 1.4905 | 2 | 2.606 | 1.346 |  |  |  | 140 | 0.0085897 |  |  |  | C | DP1020 | Mitsubishi | Taper | 0 | 0 | 1 | 1 | 0 | 0 | 0 | 1 |  | 0 | 0 | 0 | 0 | 2 | 0 | 0 | 2 | 0 | 0 | 0 | 0 | 0 | 0 | 0 | 0 | 0 | 0 | 0
1 | DR |  | DR | 295 |  | X | DC | 800-502931-11A | MVS0130X12S030 | DC .0512 2FL |  | 0.0512 | 0.118 | 0.0512 | 0.81 | 0.925 | 16.1951 | 0.96 | 2 | 2.173 | 0.795 |  |  |  | 140 | 0.0093176 |  |  |  | C | DP1020 | Mitsubishi | Taper | 0 | 0 | 1 | 0 | 0 | 0 | 0 | 1 |  | 0 | 0 | 0 | 0 | 2 | 0 | 0 | 2 | 0 | 0 | 0 | 0 | 0 | 0 | 0 | 0 | 0 | 0 | 0
1 | DR |  | DR | 296 |  | X | DC | 800-502931-16A | MVS0150X30S030 | DC .0591 2FL |  | 0.0591 | 0.118 | 0.0591 | 1.98 | 2.08 | 16.4097 | 2.105 | 2 | 3.24 | 1.98 |  |  |  | 140 | 0.010755 |  |  |  | C | DP1020 | Mitsubishi | Taper | 0 | 0 | 1 | 1 | 0 | 0 | 0 | 1 |  | 0 | 0 | 0 | 0 | 2 | 0 | 0 | 2 | 0 | 0 | 0 | 0 | 0 | 0 | 0 | 0 | 0 | 0 | 0
1 | DR |  | DR | 297 |  | X | DC | 800-502931-17A | MVS0180X25S030 | DC .0709 2FL |  | 0.0709 | 0.118 | 0.0709 | 1.985 | 2.065 | 16.4031 | 2.09 | 2 | 3.713 | 1.98 |  |  |  | 140 | 0.012903 |  |  |  | C | DP1020 | Mitsubishi | Taper | 0 | 0 | 1 | 1 | 0 | 0 | 0 | 1 |  | 0 | 0 | 0 | 0 | 2 | 0 | 0 | 2 | 0 | 0 | 0 | 0 | 0 | 0 | 0 | 0 | 0 | 0 | 0
1 | DR |  | DR | 298 |  | X | DC | 800-502931-18A | MVS0220X12S030 | DC .0866 2FL |  | 0.0866 | 0.118 | 0.0866 | 1.315 | 1.37 | 15.9316 | 1.4 | 2 | 2.929 | 1.315 |  |  |  | 140 | 0.01576 |  |  |  | C | DP1020 | Mitsubishi | Taper | 0 | 0 | 1 | 1 | 0 | 0 | 0 | 1 |  | 0 | 0 | 0 | 0 | 2 | 0 | 0 | 2 | 0 | 0 | 0 | 0 | 0 | 0 | 0 | 0 | 0 | 0 | 0
1 | DR |  | DR | 299 |  | X | DC | 800-502931-20A | MVS0220X20S030 | DC .0866 2FL |  | 0.0866 | 0.118 | 0.0866 | 2.025 | 2.085 | 14.6636 | 2.1 | 2 | 3.735 | 2 |  |  |  | 140 | 0.01576 |  |  |  | C | DP1020 | Mitsubishi | Taper | 0 | 0 | 1 | 1 | 0 | 0 | 0 | 1 |  | 0 | 0 | 0 | 0 | 1 | 0 | 0 | 0 | 0 | 0 | 0 | 0 | 0 | 0 | 0 | 0 | 0 | 0 | 0
1 | DR |  | DR | 300 |  | X | DC | 800-502931-08A | MVS0240X12S030 | DC .0945 2FL |  | 0.0945 | 0.118 | 0.0945 | 1.43 | 1.485 | 12.0592 | 1.51 | 2 | 2.946 | 1.397 |  |  |  | 140 | 0.017198 |  |  |  | C | DP1020 | Mitsubishi | Taper | 0 | 0 | 1 | 0 | 0 | 0 | 0 | 1 |  | 0 | 0 | 0 | 0 | 2 | 0 | 0 | 2 | 0 | 0 | 0 | 0 | 0 | 0 | 0 | 0 | 0 | 0 | 0
1 | DR |  | DR | 301 |  | X | DC | 800-502931-03A | MVS0257X02S030 | DC .1010 2FL |  | 0.101 | 0.118 | 0.101 | 0.535 | 0.535 | 90 | 0.57 | 2 | 3.205 | 0.528 |  |  |  | 140 | 0.01838 |  |  |  | C | DP1020 | Mitsubishi | Jobber | 0 | 0 | 1 | 0 | 0 | 0 | 0 | 1 |  | 0 | 0 | 0 | 0 | 2 | 0 | 0 | 2 | 0 | 0 | 0 | 0 | 0 | 0 | 0 | 0 | 0 | 0 | 0
1 | DR |  | DR | 302 |  | X | DC | 800-502931-06A | MVS0257X07S030 | DC .1010 2FL |  | 0.101 | 0.118 | 0.101 | 1.0425 | 1.0495 | 50.5275 | 1.075 | 2 | 3.22 | 0.999 |  |  |  | 140 | 0.01838 |  |  |  | C | DP1020 | Mitsubishi | Taper | 0 | 0 | 1 | 0 | 0 | 1 | 0 | 1 |  | 0 | 0 | 0 | 0 | 2 | 0 | 0 | 2 | 0 | 0 | 0 | 0 | 0 | 0 | 0 | 0 | 0 | 0 | 0
1 | DR |  | DR | 303 |  | X | DC | 800-502931-10A | MVS0280X07S030 | DC .1100 2FL |  | 0.11 | 0.118 | 0.11 | 1.125 |  | 0 | 1.15 | 2 | 3.209 | 1.122 |  |  |  | 140 | 0.020018 |  |  |  | C | DP1020 | Mitsubishi | Taper | 0 | 0 | 1 | 0 | 0 | 1 | 0 | 1 |  | 0 | 0 | 0 | 0 | 2 | 0 | 0 | 2 | 0 | 0 | 0 | 0 | 0 | 0 | 0 | 0 | 0 | 0 | 0
1 | DR |  | DR | 304 |  | X | DC | 800-502931-04A | MVS0280X02S030 | DC .1102 2FL |  | 0.1102 | 0.118 | 0.1102 | 0.57 |  | 0 | 0.6 | 2 | 3.205 | 0.567 |  |  |  | 140 | 0.020055 |  |  |  | C | DP1020 | Mitsubishi | Jobber | 0 | 0 | 1 | 0 | 0 | 0 | 0 | 1 |  | 0 | 0 | 0 | 0 | 2 | 0 | 0 | 2 | 0 | 0 | 0 | 0 | 0 | 0 | 0 | 0 | 0 | 0 | 0
1 | DR |  | DR | 305 |  | X | DC | 800-502931-12A | MVS0318X03S060 | DC .1250 2FL |  | 0.125 | 0.236 | 0.125 | 0.91 | 1.03 | 24.8205 | 1.05 | 2 | 3.016 | 0.85 |  |  |  | 140 | 0.022748 |  |  |  | C | DP1020 | Mitsubishi | Jobber | 0 | 0 | 1 | 0 | 0 | 1 | 0 | 1 |  | 0 | 0 | 0 | 0 | 2 | 0 | 0 | 2 | 0 | 0 | 0 | 0 | 0 | 0 | 0 | 0 | 0 | 0 | 0
1 | DR |  | DR | 306 |  | X | DC | 800-502931-09A | MVS0318X15S060 | DC .1250 2FL |  | 0.125 | 0.236 | 0.125 | 2.61 | 2.74 | 23.1188 | 2.765 | 2 | 4.512 | 2.504 |  |  |  | 140 | 0.022748 |  |  |  | C | DP1020 | Mitsubishi | Taper | 0 | 0 | 1 | 0 | 0 | 1 | 0 | 1 |  | 0 | 0 | 0 | 0 | 2 | 0 | 0 | 2 | 0 | 0 | 0 | 0 | 0 | 0 | 0 | 0 | 0 | 0 | 0
1 | DR |  | DR | 307 |  | X | DC | 800-502931-13A | MVS0380X03S060 | DC .1490 2FL |  | 0.149 | 0.236 | 0.149 | 0.965 | 1.06 | 24.6028 | 1.085 | 2 | 3.177 | 0.933 |  |  |  | 140 | 0.027116 |  |  |  | C | DP1020 | Mitsubishi | Jobber | 0 | 0 | 1 | 0 | 0 | 1 | 0 | 1 |  | 0 | 0 | 0 | 0 | 2 | 0 | 0 | 2 | 0 | 0 | 0 | 0 | 0 | 0 | 0 | 0 | 0 | 0 | 0
1 | DR |  | DR | 308 |  | X | DC | 800-502931-05A | MVS0400X15S060 | DC .1575 2FL |  | 0.1575 | 0.236 | 0.1575 | 2.97 | 3.065 | 22.4484 | 3.09 | 2 | 4.87 | 2.862 |  |  |  | 140 | 0.028663 |  |  |  | C | DP1020 | Mitsubishi | Taper | 0 | 0 | 1 | 0 | 0 | 1 | 0 | 1 |  | 0 | 0 | 0 | 0 | 2 | 0 | 0 | 2 | 0 | 0 | 0 | 0 | 0 | 0 | 0 | 0 | 0 | 0 | 0
1 | DR |  | DR | 309 |  | X | DC | 800-502931-07A | MVS0410X05S060 | DC .1610 2FL |  | 0.161 | 0.236 | 0.161 | 1.63 | 1.705 | 26.5651 | 1.73 | 2 | 3.965 | 1.606 |  |  |  | 140 | 0.0293 |  |  |  | C | DP1020 | Mitsubishi | Jobber | 0 | 0 | 1 | 0 | 0 | 0 | 0 | 1 |  | 0 | 0 | 0 | 0 | 2 | 0 | 0 | 2 | 0 | 0 | 0 | 0 | 0 | 0 | 0 | 0 | 0 | 0 | 0
1 | DR |  | DR | 310 |  | X | DC | 800-502931-02A | MVS0410X03S060 | DC .1614 2FL |  | 0.1614 | 0.236 | 0.1614 | 1.04 | 1.115 | 26.4427 | 1.14 | 2 | 3.413 | 1.016 |  |  |  | 140 | 0.029372 |  |  |  | C | DP1020 | Mitsubishi | Jobber | 0 | 0 | 1 | 0 | 0 | 0 | 0 | 1 |  | 0 | 0 | 0 | 0 | 2 | 0 | 0 | 2 | 0 | 0 | 0 | 0 | 0 | 0 | 0 | 0 | 0 | 0 | 0
1 | DR |  | DR | 311 |  |  | DC | 800-502932-07A | MVS0516X15S060 | DC .2031 2FL |  | 0.2031 | 0.236 |  |  |  | 0 |  | 2 | 6.098 | 3.933 |  |  |  | 140 | 0.036961 |  |  |  | C | DP1020 | Mitsubishi | Taper | 0 | 0 | 1 | 0 | 0 | 0 | 0 | 1 |  | 0 | 0 | 0 | 0 | 2 | 0 | 0 | 2 | 0 | 0 | 0 | 0 | 0 | 0 | 0 | 0 | 0 | 0 | 0
1 | DR |  | DR | 312 |  | X | DC | 800-502932-05A | MVS0520X03S060 | DC .2047 2FL |  | 0.2047 | 0.236 | 0.2047 | 1.24 | 1.24 | 90 | 1.265 | 2 | 3.264 | 1.122 |  |  |  | 140 | 0.037252 |  |  |  | C | DP1020 | Mitsubishi | Jobber | 0 | 0 | 1 | 0 | 0 | 1 | 0 | 1 |  | 0 | 0 | 0 | 0 | 2 | 0 | 2 | 2 | 0 | 0 | 0 | 0 | 0 | 0 | 0 | 0 | 0 | 0 | 0
1 | DR |  | DR | 313 |  | X | DC | 800-502932-06A | MVS0520X15S060 | DC .2047 2FL |  | 0.2047 | 0.236 | 0.2047 | 4.07 | 4.07 | 90 | 4.1 | 2 | 6.098 | 3.933 |  |  |  | 140 | 0.037252 |  |  |  | C | DP1020 | Mitsubishi | Taper | 0 | 0 | 1 | 0 | 0 | 1 | 0 | 1 |  | 0 | 0 | 0 | 0 | 2 | 0 | 2 | 2 | 0 | 0 | 0 | 0 | 0 | 0 | 0 | 0 | 0 | 0 | 0
1 | DR |  | DR | 314 |  | X | DC | 800-502932-01A | MVS0580X10S060 | DC .2283 2FL |  | 0.2283 | 0.236 | 0.228 | 3.215 | 3.215 | 90 | 3.24 | 2 | 5.28 | 3.114 |  |  |  | 140 | 0.041547 |  |  |  | C | DP1020 | Mitsubishi | Taper | 0 | 0 | 1 | 0 | 0 | 0 | 0 | 1 |  | 0 | 0 | 0 | 0 | 2 | 0 | 0 | 2 | 0 | 0 | 0 | 0 | 0 | 0 | 0 | 0 | 0 | 0 | 0
1 | DR |  | DR | 315 |  | X | DC | 800-502932-03A | MVS0580X15S060 | DC .2283 2FL |  | 0.2283 | 0.236 | 0.228 | 4.425 | 4.425 | 90 | 4.45 | 2 | 6.461 | 4.295 |  |  |  | 140 | 0.041547 |  |  |  | C | DP1020 | Mitsubishi | Taper | 0 | 0 | 1 | 0 | 0 | 0 | 0 | 1 |  | 0 | 0 | 0 | 0 | 2 | 0 | 0 | 2 | 0 | 0 | 0 | 0 | 0 | 0 | 0 | 0 | 0 | 0 | 0
1 | DR |  | DR | 316 |  | X | DC | 800-502932-02A | MVS0580X20S060 | DC .2283 2FL |  | 0.2283 | 0.236 | 0.228 | 5.635 | 5.635 | 90 | 5.66 | 2 | 7.642 | 5.476 |  |  |  | 140 | 0.041547 |  |  |  | C | DP1020 | Mitsubishi | Taper | 0 | 0 | 1 | 0 | 0 | 0 | 0 | 1 |  | 0 | 0 | 0 | 0 | 2 | 0 | 0 | 2 | 0 | 0 | 0 | 0 | 0 | 0 | 0 | 0 | 0 | 0 | 0
1 | DR |  | DR | 317 |  | X | DC | 800-502933-02A | MVS0610X02S080PL | DC .2400 2FL |  | 0.24 | 0.315 | 0.24 | 1.385 | 1.385 | 90 | 1.41 | 2 | 2.953 | 1.26 |  |  |  | 140 | 0.043676 |  |  |  | C | DP1020 | Mitsubishi | Jobber | 0 | 0 | 1 | 0 | 0 | 1 | 0 | 1 |  | 0 | 0 | 0 | 0 | 2 | 0 | 0 | 2 | 0 | 0 | 0 | 0 | 0 | 0 | 0 | 0 | 0 | 0 | 0
1 | DR |  | DR | 318 |  | X | DC | 800-502934-03A | MVS0635X10S080 | DC .2500 2FL |  | 0.25 | 0.315 | 0.25 | 3.522 | 3.522 | 90 | 3.55 | 2 | 5.598 | 3.394 |  |  |  | 140 | 0.045496 |  |  |  | C | DP1020 | Mitsubishi | Taper | 0 | 0 | 1 | 0 | 0 | 0 | 0 | 1 |  | 0 | 0 | 0 | 0 | 2 | 0 | 0 | 2 | 0 | 0 | 0 | 0 | 0 | 0 | 0 | 0 | 0 | 0 | 0
1 | DR |  | DR | 319 |  | X | DC | 800-502934-04A | MVS0635X15S080 | DC .2500 2FL |  | 0.25 | 0.315 | 0.25 | 4.695 | 4.695 | 90 | 4.72 | 2 | 8.157 | 4.654 |  |  |  | 140 | 0.045496 |  |  |  | C | DP1020 | Mitsubishi | Taper | 0 | 0 | 1 | 0 | 0 | 0 | 0 | 1 |  | 0 | 0 | 0 | 0 | 2 | 0 | 0 | 2 | 0 | 0 | 0 | 0 | 0 | 0 | 0 | 0 | 0 | 0 | 0
1 | DR |  | DR | 320 |  |  | DC | 800-502934-05A | MVS0650X05S080 | DC .2559 2FL |  | 0.2559 | 0.315 |  |  |  | 0 |  | 2 | 4.339 | 2.094 |  |  |  | 140 | 0.04657 |  |  |  | C | DP1020 | Mitsubishi | Jobber | 0 | 0 | 1 | 0 | 0 | 0 | 0 | 1 |  | 0 | 0 | 0 | 0 | 2 | 0 | 0 | 2 | 0 | 0 | 0 | 0 | 0 | 0 | 0 | 0 | 0 | 0 | 0
1 | DR |  | DR | 321 |  |  | DC | 800-502933-01A | MVS0660X05S080 | DC .2598 2FL |  | 0.2598 | 0.315 |  |  |  | 0 |  | 2 | 4.339 | 2.252 |  |  |  | 140 | 0.04728 |  |  |  | C | DP1020 | Mitsubishi | Jobber | 0 | 0 | 1 | 0 | 0 | 0 | 0 | 1 |  | 0 | 0 | 0 | 0 | 2 | 0 | 0 | 2 | 0 | 0 | 0 | 0 | 0 | 0 | 0 | 0 | 0 | 0 | 0
1 | DR |  | DR | 322 |  | X | DC | 800-502935-02A | MVS0843X08S100 | DC .3320 2FL |  | 0.332 | 0.394 | 0.332 | 3.98 | 3.98 | 90 | 4.005 | 2 | 6.122 | 3.76 |  |  |  | 140 | 0.060419 |  |  |  | C | DP1020 | Mitsubishi | Taper | 0 | 0 | 1 | 0 | 0 | 0 | 0 | 1 |  | 0 | 0 | 0 | 0 | 2 | 0 | 0 | 2 | 0 | 0 | 0 | 0 | 0 | 0 | 0 | 0 | 0 | 0 | 0
1 | DR |  | DR | 323 |  | X | DC | 800-502935-01A | MVS0843X10S100 | DC .3320 2FL |  | 0.332 | 0.394 | 0.332 | 4.485 | 4.485 | 90 | 4.51 | 2 | 6.713 | 4.429 |  |  |  | 140 | 0.060419 |  |  |  | C | DP1020 | Mitsubishi | Taper | 0 | 0 | 1 | 0 | 0 | 0 | 0 | 1 |  | 0 | 0 | 0 | 0 | 2 | 0 | 0 | 2 | 0 | 0 | 0 | 0 | 0 | 0 | 0 | 0 | 0 | 0 | 0
1 | DR |  | DR | 324 | x |  | DS | 800-501506-01A | 30001350 | DS .0135 2FL | #80 | 0.0135 | 0.0135 | 0.0135 | 0.36 |  | 0 | 0.4 | 2 | 1.5 | 0.25 |  |  |  | 118 | 0.0040558 |  |  |  | C | CT00 | MA FORD | Stub | 0 | 1 | 1 | 1 | 1 | 1 | 0 | 1 |  | 0 | 0 | 0 | 0 | 2 | 0 | 0 | 2 | 0 | 0 | 0 | 0 | 0 | 0 | 0 | 0 | 0 | 0 | 0
1 | DR |  | DR | 325 | x |  | DS | 800-501927-01A | 30001450 | DS .0145 2FL | #79 | 0.0145 | 0.0145 | 0.0145 | 0.39 |  | 0 | 0.42 | 2 | 1.5 | 0.3 |  |  |  | 118 | 0.0043562 |  |  |  | C | CT00 | MA FORD | Stub | 0 | 1 | 1 | 1 | 1 | 1 | 0 | 1 |  | 0 | 0 | 0 | 0 | 2 | 0 | 0 | 2 | 0 | 0 | 0 | 0 | 0 | 0 | 0 | 0 | 0 | 0 | 0
1 | DR |  | DR | 326 |  | X | DS | 800-501307-02A | 30001600 | DS .0160 2FL | #78 | 0.016 | 0.016 | 0.016 | 0.4 |  | 0 | 0.425 | 2 | 1.5 | 0.25 |  |  |  | 118 | 0.0048069 |  |  |  | C | CT00 | MA FORD | Stub | 0 | 1 | 1 | 1 | 1 | 1 | 0 | 1 |  | 0 | 0 | 0 | 0 | 2 | 0 | 0 | 2 | 0 | 0 | 0 | 0 | 0 | 0 | 0 | 0 | 0 | 0 | 0
1 | DR |  | DR | 327 | x |  | DS | 800-501865-01A | 30001800 | DS .0180 2FL | #77 | 0.018 | 0.018 | 0.018 | 0.375 |  | 0 | 0.4 | 2 | 1.5 | 0.25 |  |  |  | 118 | 0.0054077 |  |  |  | C | CT00 | MA FORD | Stub | 0 | 1 | 1 | 1 | 1 | 1 | 0 | 1 |  | 0 | 0 | 0 | 0 | 2 | 0 | 0 | 2 | 0 | 0 | 0 | 0 | 0 | 0 | 0 | 0 | 0 | 0 | 0
1 | DR |  | DR | 328 | x |  | DS | 800-501895-01A | 30001970 | DS .0197 2FL | .50MM | 0.0197 | 0.0197 | 0.0197 | 0.5 |  | 0 | 0.53 | 2 | 1.496 | 0.374 |  |  |  | 118 | 0.0059185 |  |  |  | C | CT00 | MA FORD | Stub | 0 | 1 | 1 | 1 | 1 | 1 | 0 | 1 |  | 0 | 0 | 0 | 0 | 2 | 0 | 0 | 2 | 0 | 0 | 0 | 0 | 0 | 0 | 0 | 0 | 0 | 0 | 0
1 | DR |  | DR | 329 |  | X | DS | 800-501896-01A | 30002000 | DS .0200 2FL | #76 | 0.02 | 0.02 | 0.02 | 0.525 |  | 0 | 0.55 | 2 | 1.5 | 0.38 |  |  |  | 118 | 0.0060086 |  |  |  | C | CT00 | MA FORD | Stub | 0 | 1 | 1 | 1 | 1 | 1 | 0 | 1 |  | 0 | 0 | 0 | 0 | 2 | 0 | 0 | 2 | 0 | 0 | 0 | 0 | 0 | 0 | 0 | 0 | 0 | 0 | 0
1 | DR |  | DR | 330 | x |  | DS | 800-501897-01A | 30002100 | DS .0210 2FL | #75 | 0.021 | 0.021 | 0.021 | 0.49 |  | 0 | 0.52 | 2 | 1.5 | 0.38 |  |  |  | 118 | 0.006309 |  |  |  | C | CT00 | MA FORD | Stub | 0 | 1 | 1 | 1 | 1 | 1 | 0 | 1 |  | 0 | 0 | 0 | 0 | 2 | 0 | 0 | 2 | 0 | 0 | 0 | 0 | 0 | 0 | 0 | 0 | 0 | 0 | 0
1 | DR |  | DR | 331 |  | X | DS | 800-500281-01 | 51074 | DS .0225 2FL | #74 | 0.0225 | 0.0225 | 0.0225 | 0.375 |  | 0 | 0.4 | 2 | 0.875 | 0.25 |  |  |  | 118 | 0.0067597 |  |  |  | C | CT00 | SGS | Stub | 0 | 1 | 1 | 1 | 1 | 1 | 0 | 1 |  | 0 | 0 | 0 | 0 | 2 | 0 | 0 | 2 | 0 | 0 | 0 | 0 | 0 | 0 | 0 | 0 | 0 | 0 | 0
1 | DR |  | DR | 332 | x |  | DS | 800-501832-01A | 68645 | DS .0236 2FL | .60MM | 0.0236 | 0.0236 | 0.0236 | 0.18 |  | 0 | 0.21 | 2 | 0.8268 | 0.1378 |  |  |  | 118 | 0.0070902 |  |  |  | C | CT00 | SGS | Stub | 0 | 1 | 1 | 1 | 1 | 1 | 0 | 1 |  | 0 | 0 | 0 | 0 | 2 | 0 | 0 | 2 | 0 | 0 | 0 | 0 | 0 | 0 | 0 | 0 | 0 | 0 | 0
1 | DR |  | DR | 333 | x |  | DS | 800-500280 | 51073 | DS .0240 2FL | #73 | 0.024 | 0.024 | 0.024 | 0.39 |  | 0 | 0.42 | 2 | 0.875 | 0.25 |  |  |  | 118 | 0.0072103 |  |  |  | C | CT00 | SGS | Stub | 0 | 1 | 1 | 1 | 1 | 1 | 0 | 1 |  | 0 | 0 | 0 | 0 | 2 | 0 | 0 | 2 | 0 | 0 | 0 | 0 | 0 | 0 | 0 | 0 | 0 | 0 | 0
1 | DR |  | DR | 334 | x |  | DS | 800-500279 | 51072 | DS .0250 2FL | #72 | 0.025 | 0.025 | 0.025 | 0.365 |  | 0 | 0.395 | 2 | 1 | 0.3125 |  |  |  | 118 | 0.0075108 |  |  |  | C | CT00 | SGS | Stub | 0 | 1 | 1 | 1 | 1 | 1 | 0 | 1 |  | 0 | 0 | 0 | 0 | 2 | 0 | 0 | 2 | 0 | 0 | 0 | 0 | 0 | 0 | 0 | 0 | 0 | 0 | 0
1 | DR |  | DR | 335 | x |  | DS | 800-501928-01A | 30002600 | DS .0260 2FL | #71 | 0.026 | 0.026 | 0.026 | 0.625 |  | 0 | 0.655 | 2 | 1.5 | 0.5 |  |  |  | 118 | 0.0078112 |  |  |  | C | CT00 | MA FORD | Stub | 0 | 1 | 1 | 1 | 1 | 1 | 0 | 1 |  | 0 | 0 | 0 | 0 | 2 | 0 | 0 | 2 | 0 | 0 | 0 | 0 | 0 | 0 | 0 | 0 | 0 | 0 | 0
1 | DR |  | DR | 336 |  | X | DS | 800-501342-01A | 51071 | DS .0260 2FL | #71 | 0.026 | 0.026 | 0.026 | 0.45 |  | 0 | 0.475 | 2 | 1 | 0.3125 |  |  |  | 118 | 0.0078112 |  |  |  | C | CT00 | SGS | Stub | 0 | 1 | 1 | 1 | 1 | 1 | 0 | 1 |  | 0 | 0 | 0 | 0 | 2 | 0 | 0 | 2 | 0 | 0 | 0 | 0 | 0 | 0 | 0 | 0 | 0 | 0 | 0
1 | DR |  | DR | 337 | x |  | DS | 800-500277 | 51070 | DS .0280 2FL | #70 | 0.028 | 0.028 | 0.028 | 0.55 |  | 0 | 0.58 | 2 | 1.25 | 0.5 |  |  |  | 118 | 0.008412 |  |  |  | C | CT00 | SGS | Stub | 0 | 1 | 1 | 1 | 1 | 1 | 0 | 1 |  | 0 | 0 | 0 | 0 | 2 | 0 | 0 | 2 | 0 | 0 | 0 | 0 | 0 | 0 | 0 | 0 | 0 | 0 | 0
1 | DR |  | DR | 338 |  | X | DS | 800-501798-01A | 51069 | DS .0292 2FL | #69 | 0.0292 | 0.0292 | 0.0292 | 0.625 |  | 0 | 0.65 | 2 | 1.25 | 0.5 |  |  |  | 118 | 0.0087726 |  |  |  | C | CT00 | SGS | Stub | 0 | 1 | 1 | 1 | 1 | 1 | 0 | 1 |  | 0 | 0 | 0 | 0 | 2 | 0 | 0 | 2 | 0 | 0 | 0 | 0 | 0 | 0 | 0 | 0 | 0 | 0 | 0
1 | DR |  | DR | 339 | x |  | DS | 800-500275 | 51068 | DS .0310 2FL | #68 | 0.031 | 0.031 | 0.031 | 0.585 |  | 0 | 0.615 | 2 | 1.25 | 0.5 |  |  |  | 118 | 0.0093133 |  |  |  | C | CT00 | SGS | Stub | 0 | 1 | 1 | 1 | 1 | 1 | 0 | 1 |  | 0 | 0 | 0 | 0 | 2 | 0 | 0 | 2 | 0 | 0 | 0 | 0 | 0 | 0 | 0 | 0 | 0 | 0 | 0
1 | DR |  | DR | 340 | x |  | DS | 800-500251 | 51102 | DS .0312 2FL | 1/32 | 0.0312 | 0.0312 | 0.0312 | 0.55 |  | 0 | 0.58 | 2 | 1.25 | 0.5 |  |  |  | 118 | 0.0093734 |  |  |  | C | CT00 | SGS | Stub | 0 | 1 | 1 | 1 | 1 | 1 | 0 | 1 |  | 0 | 0 | 0 | 0 | 2 | 0 | 0 | 2 | 0 | 0 | 0 | 0 | 0 | 0 | 0 | 0 | 0 | 0 | 0
1 | DR |  | DR | 341 | x |  | DS | 800-501707-01A | 30003150 | DS .0315 2FL | .80MM | 0.0315 | 0.0315 | 0.0315 | 0.63 |  | 0 | 0.66 | 2 | 1.496 | 0.4921 |  |  |  | 118 | 0.0094636 |  |  |  | C | CT00 | MA FORD | Stub | 0 | 1 | 1 | 1 | 1 | 1 | 0 | 1 |  | 0 | 0 | 0 | 0 | 2 | 0 | 0 | 2 | 0 | 0 | 0 | 0 | 0 | 0 | 0 | 0 | 0 | 0 | 0
1 | DR |  | DR | 342 | x |  | DS | 800-500274 | 51067 | DS .0320 2FL | #67 | 0.032 | 0.032 | 0.032 | 0.565 |  | 0 | 0.6 | 2 | 1.25 | 0.5 |  |  |  | 118 | 0.0096138 |  |  |  | C | CT00 | SGS | Stub | 0 | 1 | 1 | 1 | 1 | 1 | 0 | 1 |  | 0 | 0 | 0 | 0 | 2 | 0 | 0 | 2 | 0 | 0 | 0 | 0 | 0 | 0 | 0 | 0 | 0 | 0 | 0
1 | DR |  | DR | 343 | x |  | DS | 800-500273 | 51066 | DS .0330 2FL | #66 | 0.033 | 0.033 | 0.033 | 0.505 |  | 0 | 0.535 | 2 | 1.3 | 0.5 |  |  |  | 118 | 0.0099142 |  |  |  | C | CT00 | SGS | Stub | 0 | 1 | 1 | 1 | 1 | 1 | 0 | 1 |  | 0 | 0 | 0 | 0 | 2 | 0 | 0 | 2 | 0 | 0 | 0 | 0 | 0 | 0 | 0 | 0 | 0 | 0 | 0
1 | DR |  | DR | 344 | x |  | DS | 800-500272 | 51065 | DS .0350 2FL | #65 | 0.035 | 0.035 | 0.035 | 0.68 |  | 0 | 0.71 | 2 | 1.4 | 0.6 |  |  |  | 118 | 0.010515 |  |  |  | C | CT00 | SGS | Stub | 0 | 1 | 1 | 1 | 1 | 1 | 0 | 1 |  | 0 | 0 | 0 | 0 | 2 | 0 | 0 | 2 | 0 | 0 | 0 | 0 | 0 | 0 | 0 | 0 | 0 | 0 | 0
1 | DR |  | DR | 345 | x |  | DS | 800-501343-01A | 62017 | DS .0354 2FL | .90MM | 0.0354 | 0.0354 | 0.0354 | 0.285 |  | 0 | 0.315 | 2 | 0.96 | 0.2 |  |  |  | 118 | 0.010635 |  |  |  | C | CT00 | SGS | Stub | 0 | 1 | 1 | 1 | 1 | 1 | 0 | 1 |  | 0 | 0 | 0 | 0 | 2 | 0 | 0 | 2 | 0 | 0 | 0 | 0 | 0 | 0 | 0 | 0 | 0 | 0 | 0
1 | DR |  | DR | 346 | x |  | DS | 800-500281-04 | 51063 | DS .0370 2FL | #63 | 0.037 | 0.037 | 0.037 | 0.65 |  | 0 | 0.68 | 2 | 1.4 | 0.6 |  |  |  | 118 | 0.011116 |  |  |  | C | CT00 | SGS | Stub | 0 | 1 | 1 | 1 | 1 | 1 | 0 | 1 |  | 0 | 0 | 0 | 0 | 2 | 0 | 0 | 2 | 0 | 0 | 0 | 0 | 0 | 0 | 0 | 0 | 0 | 0 | 0
1 | DR |  | DR | 347 | x |  | DS | 800-500270-01 | 51062 | DS .0380 2FL | #62 | 0.038 | 0.038 | 0.038 | 0.69 |  | 0 | 0.72 | 2 | 1.4 | 0.6 |  |  |  | 118 | 0.011416 |  |  |  | C | CT00 | SGS | Stub | 0 | 1 | 1 | 1 | 1 | 1 | 0 | 1 |  | 0 | 0 | 0 | 0 | 2 | 0 | 0 | 2 | 0 | 0 | 0 | 0 | 0 | 0 | 0 | 0 | 0 | 0 | 0
1 | DR |  | DR | 348 | x |  | DS | 800-501154-01 | 51061 | DS .0390 2FL | #61 | 0.039 | 0.039 | 0.039 | 0.685 |  | 0 | 0.715 | 2 | 1.4 | 0.6 |  |  |  | 118 | 0.011717 |  |  |  | C | CT00 | SGS | Stub | 0 | 1 | 1 | 1 | 1 | 1 | 0 | 1 |  | 0 | 0 | 0 | 0 | 2 | 0 | 0 | 2 | 0 | 0 | 0 | 0 | 0 | 0 | 0 | 0 | 0 | 0 | 0
1 | DR |  | DR | 349 |  | X | DS | 800-500270 | 51060 | DS .0400 2FL | #60 | 0.04 | 0.04 | 0.04 | 0.775 |  | 0 | 0.8 | 2 | 1.55 | 0.7 |  |  |  | 118 | 0.012017 |  |  |  | C | CT00 | SGS | Stub | 0 | 1 | 1 | 1 | 1 | 1 | 0 | 1 |  | 0 | 0 | 0 | 0 | 2 | 0 | 0 | 2 | 0 | 0 | 0 | 0 | 0 | 0 | 0 | 0 | 0 | 0 | 0
1 | DR |  | DR | 350 | x |  | DS | 800-501154 | 51059 | DS .0410 2FL | #59 | 0.041 | 0.041 | 0.041 | 0.88 |  | 0 | 0.91 | 2 | 1.55 | 0.75 |  |  |  | 118 | 0.012318 |  |  |  | C | CT00 | SGS | Stub | 0 | 1 | 1 | 1 | 1 | 1 | 0 | 1 |  | 0 | 0 | 0 | 0 | 2 | 0 | 0 | 2 | 0 | 0 | 0 | 0 | 0 | 0 | 0 | 0 | 0 | 0 | 0
1 | DR |  | DR | 351 | x |  | DS | 800-500264-01 | 51058 | DS .0420 2FL | #58 | 0.042 | 0.042 | 0.042 | 0.775 |  | 0 | 0.8 | 2 | 1.55 | 0.7 |  |  |  | 118 | 0.012618 |  |  |  | C | CT00 | SGS | Stub | 0 | 1 | 1 | 1 | 1 | 1 | 0 | 1 |  | 0 | 0 | 0 | 0 | 2 | 0 | 0 | 2 | 0 | 0 | 0 | 0 | 0 | 0 | 0 | 0 | 0 | 0 | 0
1 | DR |  | DR | 352 | x |  | DS | 800-500281-05 | 51057 | DS .0430 2FL | #57 | 0.043 | 0.043 | 0.043 | 0.775 |  | 0 | 0.8 | 2 | 1.55 | 0.7 |  |  |  | 118 | 0.012919 |  |  |  | C | CT00 | SGS | Stub | 0 | 1 | 1 | 1 | 1 | 1 | 0 | 1 |  | 0 | 0 | 0 | 0 | 2 | 0 | 0 | 2 | 0 | 0 | 0 | 0 | 0 | 0 | 0 | 0 | 0 | 0 | 0
1 | DR |  | DR | 353 | x |  | DS | 800-500269 | 51056 | DS .0465 2FL | #56 | 0.0465 | 0.0465 | 0.0465 | 0.815 |  | 0 | 0.845 | 2 | 1.55 | 0.7 |  |  |  | 118 | 0.01397 |  |  |  | C | CT00 | SGS | Stub | 0 | 1 | 1 | 1 | 1 | 1 | 0 | 1 |  | 0 | 0 | 0 | 0 | 2 | 0 | 0 | 2 | 0 | 0 | 0 | 0 | 0 | 0 | 0 | 0 | 0 | 0 | 0
1 | DR |  | DR | 354 | x |  | DS | 800-500254 | 51103 | DS .0469 2FL | 3/64 | 0.0469 | 0.0469 | 0.0469 | 0.8 |  | 0 | 0.83 | 2 | 1.55 | 0.75 |  |  |  | 118 | 0.01409 |  |  |  | C | CT00 | SGS | Stub | 0 | 1 | 1 | 1 | 1 | 1 | 0 | 1 |  | 0 | 0 | 0 | 0 | 2 | 0 | 0 | 2 | 0 | 0 | 0 | 0 | 0 | 0 | 0 | 0 | 0 | 0 | 0
1 | DR |  | DR | 355 | x |  | DS | 800-501924-01A | 30004920 | DS .0492 2FL | 1.25MM | 0.0492 | 0.0492 | 0.0492 | 0.765 |  | 0 | 0.8 | 2 | 1.5 | 0.7 |  |  |  | 118 | 0.014781 |  |  |  | C | CT00 | MA FORD | Stub | 0 | 1 | 1 | 1 | 1 | 1 | 0 | 1 |  | 0 | 0 | 0 | 0 | 2 | 0 | 0 | 2 | 0 | 0 | 0 | 0 | 0 | 0 | 0 | 0 | 0 | 0 | 0
1 | DR |  | DR | 356 | x |  | DS | 800-501923-01a | 30005110 | DS .0512 2FL | 1.3MM | 0.0512 | 0.0512 | 0.0512 | 0.75 |  | 0 | 0.78 | 2 | 1.5 | 0.7 |  |  |  | 118 | 0.015382 |  |  |  | C | CT00 | MA FORD | Stub | 0 | 1 | 1 | 1 | 1 | 1 | 0 | 1 |  | 0 | 0 | 0 | 0 | 2 | 0 | 0 | 2 | 0 | 0 | 0 | 0 | 0 | 0 | 0 | 0 | 0 | 0 | 0
1 | DR |  | DR | 357 | x |  | DS | 800-500268 | 51055 | DS .0520 2FL | #55 | 0.052 | 0.052 | 0.052 | 0.84 |  | 0 | 0.87 | 2 | 1.55 | 0.7 |  |  |  | 118 | 0.015622 |  |  |  | C | CT00 | SGS | Stub | 0 | 1 | 1 | 1 | 1 | 1 | 0 | 1 |  | 0 | 0 | 0 | 0 | 2 | 0 | 0 | 2 | 0 | 0 | 0 | 0 | 0 | 0 | 0 | 0 | 0 | 0 | 0
1 | DR |  | DR | 358 | x |  | DS | 800-500970 | 51054 | DS .0550 2FL | #54 | 0.055 | 0.055 | 0.055 | 0.81 |  | 0 | 0.84 | 2 | 1.55 | 0.7 |  |  |  | 118 | 0.016524 |  |  |  | C | CT00 | SGS | Stub | 0 | 1 | 1 | 1 | 1 | 1 | 0 | 1 |  | 0 | 0 | 0 | 0 | 2 | 0 | 0 | 2 | 0 | 0 | 0 | 0 | 0 | 0 | 0 | 0 | 0 | 0 | 0
1 | DR |  | DR | 359 |  | X | DS | 800-501130 | 22405710 | DS .0571 2FL | 1.45MM | 0.0571 | 0.0571 | 0.0571 | 0.85 |  | 0 | 0.875 | 2 | 1.5 | 0.7 |  |  |  | 118 | 0.017155 |  |  |  | C | CT00 | MA FORD | Stub | 0 | 1 | 1 | 1 | 1 | 1 | 0 | 1 |  | 0 | 0 | 0 | 0 | 2 | 0 | 0 | 2 | 0 | 0 | 0 | 0 | 0 | 0 | 0 | 0 | 0 | 0 | 0
1 | DR |  | DR | 360 |  | X | DS | 800-500267 | 51053 | DS .0595 2FL | #53 | 0.0595 | 0.0595 | 0.0595 | 0.8 |  | 0 | 0.825 | 2 | 1.55 | 0.65 |  |  |  | 118 | 0.017876 |  |  |  | C | CT00 | SGS | Stub | 0 | 1 | 1 | 1 | 1 | 1 | 0 | 1 |  | 0 | 0 | 0 | 0 | 2 | 0 | 0 | 2 | 0 | 0 | 0 | 0 | 0 | 0 | 0 | 0 | 0 | 0 | 0
1 | DR |  | DR | 361 | x |  | DS | 800-501390-01A | DR85689B | DS .0610 2FL | 1.55MM | 0.061 | 0.061 | 0.061 | 0.84 |  | 0 | 0.87 | 2 | 1.75 | 0.77 |  |  |  | 118 | 0.018326 |  |  |  | C | CT00 | SGS | Stub | 0 | 1 | 1 | 1 | 1 | 1 | 0 | 1 |  | 0 | 0 | 0 | 0 | 2 | 0 | 0 | 2 | 0 | 0 | 0 | 0 | 0 | 0 | 0 | 0 | 0 | 0 | 0
1 | DR |  | DR | 362 | x |  | DS | 800-500250 | 51104 | DS .0625 2FL | 0.0625 | 0.0625 | 0.0625 | 0.0625 | 0.855 |  | 0 | 0.885 | 2 | 1.55 | 0.7 |  |  |  | 118 | 0.018777 |  |  |  | C | CT00 | SGS | Stub | 0 | 1 | 1 | 1 | 1 | 1 | 0 | 1 |  | 0 | 0 | 0 | 0 | 2 | 0 | 0 | 2 | 0 | 0 | 0 | 0 | 0 | 0 | 0 | 0 | 0 | 0 | 0
1 | DR |  | DR | 363 |  | X | DS | 800-500266 | 51052 | DS .0635 2FL | #52 | 0.0635 | 0.0635 | 0.0635 | 0.825 |  | 0 | 0.85 | 2 | 1.55 | 0.65 |  |  |  | 118 | 0.019077 |  |  |  | C | CT00 | SGS | Stub | 0 | 1 | 1 | 1 | 1 | 1 | 0 | 1 |  | 0 | 0 | 0 | 0 | 2 | 0 | 0 | 2 | 0 | 0 | 0 | 0 | 0 | 0 | 0 | 0 | 0 | 0 | 0
1 | DR |  | DR | 364 |  | X | DS | 800-501391-01A | 30006490 | DS .0650 2FL | 1.65MM | 0.065 | 0.065 | 0.065 | 0.775 |  | 0 | 0.8 | 2 | 1.5 | 0.7 |  |  |  | 118 | 0.019528 |  |  |  | C | CT00 | MA FORD | Stub | 0 | 1 | 1 | 1 | 1 | 1 | 0 | 1 |  | 0 | 0 | 0 | 0 | 2 | 0 | 0 | 2 | 0 | 0 | 0 | 0 | 0 | 0 | 0 | 0 | 0 | 0 | 0
1 | DR |  | DR | 365 | x |  | DS | 800-500266-05 | 51051 | DS .0670 2FL | #51 | 0.067 | 0.067 | 0.067 | 0.74 |  | 0 | 0.77 | 2 | 1.55 | 0.6 |  |  |  | 118 | 0.020129 |  |  |  | C | CT00 | SGS | Stub | 0 | 1 | 1 | 1 | 1 | 1 | 0 | 1 |  | 0 | 0 | 0 | 0 | 2 | 0 | 0 | 2 | 0 | 0 | 0 | 0 | 0 | 0 | 0 | 0 | 0 | 0 | 0
1 | DR |  | DR | 366 | x |  | DS | 800-501462-01 | 20606700 | DS .0670 2FL | #51 | 0.067 | 0.067 | 0.067 | 0.835 |  | 0 | 0.865 | 2 | 1.5 | 0.375 |  |  |  | 118 | 0.020129 |  |  |  | C | CT00 | MA FORD | Stub | 0 | 1 | 1 | 1 | 1 | 1 | 0 | 1 |  | 0 | 0 | 0 | 0 | 2 | 0 | 0 | 2 | 0 | 0 | 0 | 0 | 0 | 0 | 0 | 0 | 0 | 0 | 0
1 | DR |  | DR | 367 |  | X | DS | 800-500265 | 51050 | DS .0700 2FL | #50 | 0.07 | 0.07 | 0.07 | 1 |  | 0 | 1.025 | 2 | 1.8 | 0.85 |  |  |  | 118 | 0.02103 |  |  |  | C | CT00 | SGS | Stub | 0 | 1 | 1 | 1 | 1 | 1 | 0 | 1 |  | 0 | 0 | 0 | 0 | 2 | 0 | 0 | 2 | 0 | 0 | 0 | 0 | 0 | 0 | 0 | 0 | 0 | 0 | 0
1 | DR |  | DR | 368 |  | X | DS | 800-500266-04A | 51049 | DS .0730 2FL | #49 | 0.073 | 0.073 | 0.073 | 0.95 |  | 0 | 0.975 | 2 | 1.8 | 0.8 |  |  |  | 118 | 0.021931 |  |  |  | C | CT00 | SGS | Stub | 0 | 1 | 1 | 1 | 1 | 1 | 0 | 1 |  | 0 | 0 | 0 | 0 | 2 | 0 | 0 | 2 | 0 | 0 | 0 | 0 | 0 | 0 | 0 | 0 | 0 | 0 | 0
1 | DR |  | DR | 369 |  | X | DS | 800-500263 | 51048 | DS .0760 2FL | #48 | 0.076 | 0.076 | 0.076 | 0.975 |  | 0 | 1 | 2 | 1.85 | 0.8 |  |  |  | 118 | 0.022833 |  |  |  | C | CT00 | SGS | Stub | 0 | 1 | 1 | 1 | 1 | 1 | 0 | 1 |  | 0 | 0 | 0 | 0 | 2 | 0 | 0 | 2 | 0 | 0 | 0 | 0 | 0 | 0 | 0 | 0 | 0 | 0 | 0
1 | DR |  | DR | 370 |  | X | DS | 800-500262 | 51047 | DS .0785 2FL | #47 | 0.0785 | 0.0785 | 0.0785 | 0.95 |  | 0 | 0.975 | 2 | 1.8 | 0.8 |  |  |  | 118 | 0.023584 |  |  |  | C | CT00 | SGS | Stub | 0 | 1 | 1 | 1 | 1 | 1 | 0 | 1 |  | 0 | 0 | 0 | 0 | 2 | 0 | 0 | 2 | 0 | 0 | 0 | 0 | 0 | 0 | 0 | 0 | 0 | 0 | 0
1 | DR |  | DR | 371 |  | X | DS | 800-500261 | 51046 | DS .0810 2FL | #46 | 0.081 | 0.081 | 0.081 | 1 |  | 0 | 1.025 | 2 | 1.8 | 0.8 |  |  |  | 118 | 0.024335 |  |  |  | C | CT00 | SGS | Stub | 0 | 1 | 1 | 1 | 1 | 1 | 0 | 1 |  | 0 | 0 | 0 | 0 | 2 | 0 | 0 | 2 | 0 | 0 | 0 | 0 | 0 | 0 | 0 | 0 | 0 | 0 | 0
1 | DR |  | DR | 372 |  | X | DS | 800-500266-03A | 51045 | DS .0820 2FL | #45 | 0.082 | 0.082 | 0.082 | 1 |  | 0 | 1.025 | 2 | 1.8 | 0.8 |  |  |  | 118 | 0.024635 |  |  |  | C | CT00 | SGS | Stub | 0 | 1 | 1 | 1 | 1 | 1 | 0 | 1 |  | 0 | 0 | 0 | 0 | 2 | 0 | 0 | 2 | 0 | 0 | 0 | 0 | 0 | 0 | 0 | 0 | 0 | 0 | 0
1 | DR |  | DR | 373 | x |  | DS | 800-500266-02 | 51044 | DS .0860 2FL | #44 | 0.086 | 0.086 | 0.086 | 1.075 |  | 0 | 1.1 | 2 | 2.1 | 0.9 |  |  |  | 118 | 0.025837 |  |  |  | C | CT00 | SGS | Stub | 0 | 1 | 1 | 1 | 1 | 1 | 0 | 1 |  | 0 | 0 | 0 | 0 | 2 | 0 | 0 | 2 | 0 | 0 | 0 | 0 | 0 | 0 | 0 | 0 | 0 | 0 | 0
1 | DR |  | DR | 374 |  | X | DS | 800-500266-01A | 51043 | DS .0890 2FL | #43 | 0.089 | 0.089 | 0.089 | 1.075 |  | 0 | 1.1 | 2 | 2.1 | 0.9 |  |  |  | 118 | 0.026738 |  |  |  | C | CT00 | SGS | Stub | 0 | 1 | 1 | 1 | 1 | 1 | 0 | 1 |  | 0 | 0 | 0 | 0 | 2 | 0 | 0 | 2 | 0 | 0 | 0 | 0 | 0 | 0 | 0 | 0 | 0 | 0 | 0
1 | DR |  | DR | 375 | x |  | DS | 800-500260 | 51042 | DS .0935 2FL | #42 | 0.0935 | 0.0935 | 0.0935 | 1.1 |  | 0 | 1.14 | 2 | 2.1 | 0.9 |  |  |  | 118 | 0.02809 |  |  |  | C | CT00 | SGS | Stub | 0 | 1 | 1 | 1 | 1 | 1 | 0 | 1 |  | 0 | 0 | 0 | 0 | 2 | 0 | 0 | 2 | 0 | 0 | 0 | 0 | 0 | 0 | 0 | 0 | 0 | 0 | 0
1 | DR |  | DR | 376 | x |  | DS | 800-500259 | 51041 | DS .0960 2FL | #41 | 0.096 | 0.096 | 0.096 | 1.12 |  | 0 | 1.125 | 2 | 2.1 | 0.9 |  |  |  | 118 | 0.028841 |  |  |  | C | CT00 | SGS | Stub | 0 | 1 | 1 | 1 | 1 | 1 | 0 | 1 |  | 0 | 0 | 0 | 0 | 2 | 0 | 0 | 2 | 0 | 0 | 0 | 0 | 0 | 0 | 0 | 0 | 0 | 0 | 0
1 | DR |  | DR | 377 |  | X | DS | 800-500253-07A | 51040 | DS .0980 2FL | #40 | 0.098 | 0.098 | 0.098 | 1.1 |  | 0 | 1.125 | 2 | 2.1 | 0.9 |  |  |  | 118 | 0.029442 |  |  |  | C | CT00 | SGS | Stub | 0 | 1 | 1 | 1 | 1 | 1 | 0 | 1 |  | 0 | 0 | 0 | 0 | 2 | 0 | 0 | 2 | 0 | 0 | 0 | 0 | 0 | 0 | 0 | 0 | 0 | 0 | 0
1 | DR |  | DR | 378 |  | X | DS | 800-500258 | 51039 | DS .0995 2FL | #39 | 0.0995 | 0.0995 | 0.0995 | 1.35 |  | 0 | 1.375 | 2 | 2.35 | 1.1 |  |  |  | 118 | 0.029893 |  |  |  | C | CT00 | SGS | Stub | 0 | 1 | 1 | 1 | 1 | 1 | 0 | 1 |  | 0 | 0 | 0 | 0 | 2 | 0 | 0 | 2 | 0 | 0 | 0 | 0 | 0 | 0 | 0 | 0 | 0 | 0 | 0
1 | DR |  | DR | 379 | x |  | DS | 800-500253-05 | 51037 | DS .1040 2FL | #37 | 0.104 | 0.104 | 0.104 | 1.35 |  | 0 | 1.4 | 2 | 2.35 | 1.15 |  |  |  | 118 | 0.031245 |  |  |  | C | CT00 | SGS | Stub | 0 | 1 | 1 | 1 | 1 | 1 | 0 | 1 |  | 0 | 0 | 0 | 0 | 2 | 0 | 0 | 2 | 0 | 0 | 0 | 0 | 0 | 0 | 0 | 0 | 0 | 0 | 0
1 | DR |  | DR | 380 |  | X | DS | 800-500257 | 51036 | DS .1065 2FL | #36 | 0.1065 | 0.1065 | 0.1065 | 1.375 |  | 0 | 1.4 | 2 | 2.35 | 1.2 |  |  |  | 118 | 0.031996 |  |  |  | C | CT00 | SGS | Stub | 0 | 1 | 1 | 1 | 1 | 1 | 0 | 1 |  | 0 | 0 | 0 | 0 | 2 | 0 | 0 | 2 | 0 | 0 | 0 | 0 | 0 | 0 | 0 | 0 | 0 | 0 | 0
1 | DR |  | DR | 381 |  | X | DS | 800-500276 | 51107 | DS .1094 2FL | 0.109375 | 0.1094 | 0.1094 | 0.1094 | 1.375 |  | 0 | 1.4 | 2 | 2.35 | 1.2 |  |  |  | 118 | 0.032867 |  |  |  | C | CT00 | SGS | Stub | 0 | 1 | 1 | 1 | 1 | 1 | 0 | 1 |  | 0 | 0 | 0 | 0 | 2 | 0 | 0 | 2 | 0 | 0 | 0 | 0 | 0 | 0 | 0 | 0 | 0 | 0 | 0
1 | DR |  | DR | 382 |  | X | DS | 800-500253-02A | 51033 | DS .1110 2FL | #33 | 0.111 | 0.111 | 0.111 | 1.4 |  | 0 | 1.425 | 2 | 2.35 | 1.2 |  |  |  | 118 | 0.033348 |  |  |  | C | CT00 | SGS | Stub | 0 | 1 | 1 | 1 | 1 | 1 | 0 | 1 |  | 0 | 0 | 0 | 0 | 2 | 0 | 0 | 2 | 0 | 0 | 0 | 0 | 0 | 0 | 0 | 0 | 0 | 0 | 0
1 | DR |  | DR | 383 |  | X | DS | 800-500253-01A | 51032 | DS .1160 2FL | #32 | 0.116 | 0.116 | 0.116 | 1.325 |  | 0 | 1.35 | 2 | 2.35 | 1.1 |  |  |  | 118 | 0.03485 |  |  |  | C | CT00 | SGS | Stub | 0 | 1 | 1 | 1 | 1 | 1 | 0 | 1 |  | 0 | 0 | 0 | 0 | 2 | 0 | 0 | 2 | 0 | 0 | 0 | 0 | 0 | 0 | 0 | 0 | 0 | 0 | 0
1 | DR |  | DR | 384 | x |  | DS | 800-501856-01A | GUH9007300030000 | DS .1181 2FL | 3MM | 0.1181 | 0.1181 | 0.1181 | 0.655 |  | 0 | 0.7 | 2 | 1.8 | 0.55 |  |  |  | 118 | 0.035481 |  |  |  | C | CT00 |  | Stub | 0 | 1 | 1 | 1 | 1 | 1 | 0 | 1 |  | 0 | 0 | 0 | 0 | 2 | 0 | 0 | 2 | 0 | 0 | 0 | 0 | 0 | 0 | 0 | 0 | 0 | 0 | 0
1 | DR |  | DR | 385 | x |  | DJ | 800-501857-01A | GUH9007320030000 | DJ .1181 2FL | 3MM | 0.1181 | 0.1181 | 0.1181 | 1.35 |  | 0 | 1.4 | 2 | 2.35 | 1.25 |  |  |  | 118 | 0.035481 |  |  |  | C | CT00 |  | Jobber | 0 | 1 | 1 | 1 | 1 | 1 | 0 | 1 |  | 0 | 0 | 0 | 0 | 2 | 0 | 0 | 2 | 0 | 0 | 0 | 0 | 0 | 0 | 0 | 0 | 0 | 0 | 0
1 | DR |  | DR | 386 |  | X | DS | 800-500256 | 51031 | DS .1200 2FL | #31 | 0.12 | 0.12 | 0.12 | 1.3 |  | 0 | 1.325 | 2 | 2.25 | 1.25 |  |  |  | 118 | 0.036052 |  |  |  | C | CT00 | SGS | Stub | 0 | 1 | 1 | 1 | 1 | 1 | 0 | 1 |  | 0 | 0 | 0 | 0 | 2 | 0 | 0 | 2 | 0 | 0 | 0 | 0 | 0 | 0 | 0 | 0 | 0 | 0 | 0
1 | DR |  | DR | 387 |  | X | DS | 800-501397-01A | 61068 | DS .1220 2FL | 3.1MM | 0.122 | 0.122 | 0.122 | 1.55 |  | 0 | 1.575 | 2 | 2.5591 | 1.4173 |  |  |  | 118 | 0.036652 |  |  |  | C | CT00 | SGS | Stub | 0 | 1 | 1 | 1 | 1 | 1 | 0 | 1 |  | 0 | 0 | 0 | 0 | 2 | 0 | 0 | 2 | 0 | 0 | 0 | 0 | 0 | 0 | 0 | 0 | 0 | 0 | 0
1 | DR |  | DR | 388 | x |  | DS | 800-501858-01A | 15505 | DS .1250 2FL | 1/8 | 0.125 | 0.125 | 0.125 | 1.43 |  | 0 | 1.48 | 2 | 3 | 1.25 |  |  |  | 118 | 0.037554 |  |  |  | C | CT00 |  | Stub | 0 | 1 | 1 | 1 | 1 | 1 | 0 | 1 |  | 0 | 0 | 0 | 0 | 2 | 0 | 0 | 2 | 0 | 0 | 0 | 0 | 0 | 0 | 0 | 0 | 0 | 0 | 0
1 | DR |  | DR | 389 |  | X | DS | 800-500252 | 51108 | DS .1250 2FL | 1/8 | 0.125 | 0.125 | 0.125 | 1.35 |  | 0 | 1.375 | 2 | 2.25 | 1.25 |  |  |  | 118 | 0.037554 |  |  |  | C | CT00 | SGS | Stub | 0 | 1 | 1 | 1 | 1 | 1 | 0 | 1 |  | 0 | 0 | 0 | 0 | 2 | 0 | 0 | 2 | 0 | 0 | 0 | 0 | 0 | 0 | 0 | 0 | 0 | 0 | 0
1 | DR |  | DR | 390 | x |  | DS | 800-501060 | 61069 | DS .1260 2FL | 3.2MM | 0.126 | 0.126 | 0.126 | 1.5 |  | 0 | 1.55 | 2 | 2.5591 | 1.4173 |  |  |  | 118 | 0.037854 |  |  |  | C | CT00 | SGS | Stub | 0 | 1 | 1 | 1 | 1 | 1 | 0 | 1 |  | 0 | 0 | 0 | 0 | 2 | 0 | 0 | 2 | 0 | 0 | 0 | 0 | 0 | 0 | 0 | 0 | 0 | 0 | 0
1 | DR |  | DR | 391 |  | X | DS | 800-500255 | 51030 | DS .1285 2FL | #30 | 0.1285 | 0.1285 | 0.1285 | 1.375 |  | 0 | 1.4 | 2 | 2.25 | 1.25 |  |  |  | 118 | 0.038605 |  |  |  | C | CT00 | SGS | Stub | 0 | 1 | 1 | 1 | 1 | 1 | 0 | 1 |  | 0 | 0 | 0 | 0 | 2 | 0 | 0 | 2 | 0 | 0 | 0 | 0 | 0 | 0 | 0 | 0 | 0 | 0 | 0
1 | DR |  | DR | 392 | x |  | DS | 800-501398-01A | 61070 | DS .1299 2FL | 3.3MM | 0.1299 | 0.1299 | 0.1299 | 1.5 |  | 0 | 1.55 | 2 | 2.5591 | 1.4173 |  |  |  | 118 | 0.039026 |  |  |  | C | CT00 | SGS | Stub | 0 | 1 | 1 | 1 | 1 | 1 | 0 | 1 |  | 0 | 0 | 0 | 0 | 2 | 0 | 0 | 2 | 0 | 0 | 0 | 0 | 0 | 0 | 0 | 0 | 0 | 0 | 0
1 | DR |  | DR | 393 | x |  | DS | 800-501399-01A | 61071 | DS .1339 2FL | 3.4MM | 0.1339 | 0.1339 | 0.1339 | 1.65 |  | 0 | 1.7 | 2 | 2.7559 | 1.5354 |  |  |  | 118 | 0.040228 |  |  |  | C | CT00 | SGS | Stub | 0 | 1 | 1 | 1 | 1 | 1 | 0 | 1 |  | 0 | 0 | 0 | 0 | 2 | 0 | 0 | 2 | 0 | 0 | 0 | 0 | 0 | 0 | 0 | 0 | 0 | 0 | 0
1 | DR |  | DR | 394 | x |  | DS | 800-500253-09 | 51029 | DS .1360 2FL | #29 | 0.136 | 0.136 | 0.136 | 1.53 |  | 0 | 1.58 | 2 | 2.5 | 1.375 |  |  |  | 118 | 0.040859 |  |  |  | C | CT00 | SGS | Stub | 0 | 1 | 1 | 1 | 1 | 1 | 0 | 1 |  | 0 | 0 | 0 | 0 | 2 | 0 | 0 | 2 | 0 | 0 | 0 | 0 | 0 | 0 | 0 | 0 | 0 | 0 | 0
1 | DR |  | DR | 395 | x |  | DS | 800-500972 | 51028 | DS .1405 2FL | #28 | 0.1405 | 0.1405 | 0.1405 | 1.5 |  | 0 | 1.55 | 2 | 2.5 | 1.375 |  |  |  | 118 | 0.04221 |  |  |  | C | CT00 | SGS | Stub | 0 | 1 | 1 | 1 | 1 | 1 | 0 | 1 |  | 0 | 0 | 0 | 0 | 2 | 0 | 0 | 2 | 0 | 0 | 0 | 0 | 0 | 0 | 0 | 0 | 0 | 0 | 0
1 | DR |  | DR | 396 |  | X | DS | 800-501680-01A | 61072 | DS .1417 2FL | 3.6MM | 0.1417 | 0.1417 | 0.1417 | 1.625 |  | 0 | 1.65 | 2 | 2.7559 | 1.5354 |  |  |  | 118 | 0.042571 |  |  |  | C | CT00 | SGS | Stub | 0 | 1 | 1 | 1 | 1 | 1 | 0 | 1 |  | 0 | 0 | 0 | 0 | 2 | 0 | 0 | 2 | 0 | 0 | 0 | 0 | 0 | 0 | 0 | 0 | 0 | 0 | 0
1 | DR |  | DR | 397 | x |  | DS | 800-500971 | 51027 | DS .1440 2FL | #27 | 0.144 | 0.144 | 0.144 | 1.5 |  | 0 | 1.55 | 2 | 2.5 | 1.375 |  |  |  | 118 | 0.043262 |  |  |  | C | CT00 | SGS | Stub | 0 | 1 | 1 | 1 | 1 | 1 | 0 | 1 |  | 0 | 0 | 0 | 0 | 2 | 0 | 0 | 2 | 0 | 0 | 0 | 0 | 0 | 0 | 0 | 0 | 0 | 0 | 0
1 | DR |  | DR | 398 |  | X | DS | 800-501679-01A | 51026 | DS .1470 2FL | #26 | 0.147 | 0.147 | 0.147 | 1.525 |  | 0 | 1.575 | 2 | 2.5 | 1.375 |  |  |  | 118 | 0.044163 |  |  |  | C | CT00 | SGS | Stub | 0 | 1 | 1 | 1 | 1 | 1 | 0 | 1 |  | 0 | 0 | 0 | 0 | 2 | 0 | 0 | 2 | 0 | 0 | 0 | 0 | 0 | 0 | 0 | 0 | 0 | 0 | 0
1 | DR |  | DR | 399 | x |  | DS | 800-501678-01A | 51025 | DS .1495 2FL | #25 | 0.1495 | 0.1495 | 0.1495 | 1.45 |  | 0 | 1.5 | 2 | 2.5 | 1.375 |  |  |  | 118 | 0.044914 |  |  |  | C | CT00 | SGS | Stub | 0 | 1 | 1 | 1 | 1 | 1 | 0 | 1 |  | 0 | 0 | 0 | 0 | 2 | 0 | 0 | 2 | 0 | 0 | 0 | 0 | 0 | 0 | 0 | 0 | 0 | 0 | 0
1 | DR |  | DR | 400 | x |  | DJ | 800-501708-01A | GUH9026010039700 | DJ .1562 2FL | 5/32 | 0.1562 | 0.1562 | 0.1562 | 2.02 |  | 0 | 2.05 | 2 | 3.15 | 1.85 |  |  |  | 118 | 0.046927 |  |  |  | C | CT00 |  | Jobber | 0 | 1 | 1 | 1 | 1 | 1 | 0 | 1 |  | 0 | 0 | 0 | 0 | 2 | 0 | 0 | 2 | 0 | 0 | 0 | 0 | 0 | 0 | 0 | 0 | 0 | 0 | 0
1 | DR |  | DR | 401 | x |  | DJ | 800-502191-01A | GUH9026010039900 | DJ .1570 2FL | #22 | 0.157 | 0.157 | 0.157 | 2.06 |  | 0 | 2.11 | 2 | 3.15 | 1.9 |  |  |  | 118 | 0.047168 |  |  |  | C | CT00 |  | Jobber | 0 | 1 | 1 | 1 | 1 | 1 | 0 | 1 |  | 0 | 0 | 0 | 0 | 2 | 0 | 0 | 2 | 0 | 0 | 0 | 0 | 0 | 0 | 0 | 0 | 0 | 0 | 0
1 | DR |  | DR | 402 | x |  | DS | 800-501767-01A | 51022 | DS .1570 2FL | #22 | 0.157 | 0.157 | 0.157 | 1.55 |  | 0 | 1.6 | 2 | 2.5 | 1.375 |  |  |  | 118 | 0.047168 |  |  |  | C | CT00 | SGS | Stub | 0 | 1 | 1 | 1 | 1 | 1 | 0 | 1 |  | 0 | 0 | 0 | 0 | 2 | 0 | 0 | 2 | 0 | 0 | 0 | 0 | 0 | 0 | 0 | 0 | 0 | 0 | 0
1 | DR |  | DR | 403 | x |  | DJ | 800-502192-01A | GUH9026010040400 | DJ .1590 2FL | #21 | 0.159 | 0.159 | 0.159 | 2.2 |  | 0 | 2.25 | 2 | 3.3 | 2 |  |  |  | 118 | 0.047768 |  |  |  | C | CT00 |  | Jobber | 0 | 1 | 1 | 1 | 1 | 1 | 0 | 1 |  | 0 | 0 | 0 | 0 | 2 | 0 | 0 | 2 | 0 | 0 | 0 | 0 | 0 | 0 | 0 | 0 | 0 | 0 | 0
1 | DR |  | DR | 404 |  | X | DS | 800-500253-08A | 51021 | DS .1590 2FL | #21 | 0.159 | 0.159 | 0.159 | 1.54 |  | 0 | 1.565 | 2 | 2.5 | 1.375 |  |  |  | 118 | 0.047768 |  |  |  | C | CT00 | SGS | Stub | 0 | 1 | 1 | 1 | 1 | 1 | 0 | 1 |  | 0 | 0 | 0 | 0 | 2 | 0 | 0 | 2 | 0 | 0 | 0 | 0 | 0 | 0 | 0 | 0 | 0 | 0 | 0
1 | DR |  | DR | 405 | x |  | DS | 800-501402-01A | 20617700 | DS .1770 2FL | #16 | 0.177 | 0.177 | 0.177 | 0.93 |  | 0 | 0.98 | 2 | 2.125 | 0.75 |  |  |  | 118 | 0.053176 |  |  |  | C | CT00 | MA FORD | Stub | 0 | 1 | 1 | 1 | 1 | 1 | 0 | 1 |  | 0 | 0 | 0 | 0 | 2 | 0 | 0 | 2 | 0 | 0 | 0 | 0 | 0 | 0 | 0 | 0 | 0 | 0 | 0
1 | DR |  | DR | 406 |  | X | DS | 800-500253-10A | 51016 | DS .1770 2FL | #16 | 0.177 | 0.177 | 0.177 | 1.725 |  | 0 | 1.75 | 2 | 2.75 | 1.625 |  |  |  | 118 | 0.053176 |  |  |  | C | CT00 | SGS | Stub | 0 | 1 | 1 | 1 | 1 | 1 | 0 | 1 |  | 0 | 0 | 0 | 0 | 2 | 0 | 0 | 2 | 0 | 0 | 0 | 0 | 0 | 0 | 0 | 0 | 0 | 0 | 0
1 | DR |  | DR | 407 | x |  | DS | 800-501461-01A | 20618900 | DS .1890 2FL | #12 | 0.189 | 0.189 | 0.189 | 0.93 |  | 0 | 0.98 | 2 | 2.188 | 0.75 |  |  |  | 118 | 0.056781 |  |  |  | C | CT00 | MA FORD | Stub | 0 | 1 | 1 | 1 | 1 | 1 | 0 | 1 |  | 0 | 0 | 0 | 0 | 2 | 0 | 0 | 2 | 0 | 0 | 0 | 0 | 0 | 0 | 0 | 0 | 0 | 0 | 0
1 | DR |  | DR | 408 | x |  | DS | 800-501792-01A | 20619100 | DS .1910 2FL | #11 | 0.191 | 0.191 | 0.191 | 0.94 |  | 0 | 0.99 | 2 | 2.188 | 0.75 |  |  |  | 118 | 0.057382 |  |  |  | C | CT00 | MA FORD | Stub | 0 | 1 | 1 | 1 | 1 | 1 | 0 | 1 |  | 0 | 0 | 0 | 0 | 2 | 0 | 0 | 2 | 0 | 0 | 0 | 0 | 0 | 0 | 0 | 0 | 0 | 0 | 0
1 | DR |  | DR | 409 | x |  | DS | 800-500695 | 62137 | DS .2480 2FL | 6.3MM | 0.248 | 0.248 | 0.248 | 1.3 |  | 0 | 1.35 | 2 | 2.7559 | 1.2205 |  |  |  | 118 | 0.074507 |  |  |  | C | CT00 | SGS | Stub | 0 | 1 | 1 | 1 | 1 | 1 | 0 | 1 |  | 0 | 0 | 0 | 0 | 2 | 0 | 0 | 2 | 0 | 0 | 0 | 0 | 0 | 0 | 0 | 0 | 0 | 0 | 0
1 | DR |  | DR | 410 | x |  | DS | 800-501888-01A | 18233 | DS .2610 2FL | G | 0.261 | 0.261 | 0.261 | 1.52 |  | 0 | 1.65 | 2 | 2.6 | 1.2 |  |  |  | 118 | 0.078412 |  |  |  | C | CT00 |  | Stub | 0 | 1 | 1 | 1 | 1 | 1 | 0 | 1 |  | 0 | 0 | 0 | 0 | 2 | 0 | 0 | 2 | 0 | 0 | 0 | 0 | 0 | 0 | 0 | 0 | 0 | 0 | 0
1 | DR |  | DR | 411 | x |  | DS | 800-501532-01A | 20543750 | DS .4375 2FL | 0.4375 | 0.4375 | 0.4375 | 0.4375 | 2.3 |  | 0 | 2.35 | 2 | 3.44 | 2.06 |  |  |  | 118 | 0.13144 |  |  |  | C | CT00 | MA FORD | Stub | 0 | 1 | 1 | 1 | 1 | 1 | 0 | 1 |  | 0 | 0 | 0 | 0 | 2 | 0 | 0 | 2 | 0 | 0 | 0 | 0 | 0 | 0 | 0 | 0 | 0 | 0 | 0
1 | DR |  | DR | 412 | x |  | DJ | 800-500363 | ptd018660 | DJ .0400 2FL | #60 | 0.04 | 0.04 | 0.04 | 0.775 |  | 0 | 0.8 | 2 | 1.69 | 0.6 |  |  |  | 118 | 0.012017 |  |  |  | H | CT07 | Dormer Pramet | Jobber | 0 | 1 | 0 | 0 | 0 | 0 | 0 | 1 |  | 0 | 0 | 0 | 0 | 2 | 0 | 0 | 2 | 0 | 0 | 0 | 0 | 0 | 0 | 0 | 0 | 0 | 0 | 0
1 | DR |  | DR | 413 | x |  | DS | 800-500827 | ptd041860 | DS .0400 2FL | #60 | 0.04 | 0.04 | 0.04 | 0.61 |  | 0 | 0.64 | 2 | 1.43 | 0.45 |  |  |  | 118 | 0.012017 |  |  |  | H | CT07 | Dormer Pramet | Stub | 0 | 1 | 0 | 0 | 0 | 0 | 0 | 1 |  | 0 | 0 | 0 | 0 | 2 | 0 | 0 | 2 | 0 | 0 | 0 | 0 | 0 | 0 | 0 | 0 | 0 | 0 | 0
1 | DR |  | DR | 414 | x |  | DJ | 800-500703 | ptd018659 | DJ .0410 2FL | #59 | 0.041 | 0.041 | 0.041 | 0.75 |  | 0 | 0.78 | 2 | 1.69 | 0.58 |  |  |  | 118 | 0.012318 |  |  |  | H | CT07 | Dormer Pramet | Jobber | 0 | 1 | 0 | 0 | 0 | 0 | 0 | 1 |  | 0 | 0 | 0 | 0 | 2 | 0 | 0 | 2 | 0 | 0 | 0 | 0 | 0 | 0 | 0 | 0 | 0 | 0 | 0
1 | DR |  | DR | 415 | x |  | DS | 800-500586 | ptd041859 | DS .0410 2FL | #59 | 0.041 | 0.041 | 0.041 | 0.57 |  | 0 | 0.6 | 2 | 1.43 | 0.47 |  |  |  | 118 | 0.012318 |  |  |  | H | CT07 | Dormer Pramet | Stub | 0 | 1 | 0 | 0 | 0 | 0 | 0 | 1 |  | 0 | 0 | 0 | 0 | 2 | 0 | 0 | 2 | 0 | 0 | 0 | 0 | 0 | 0 | 0 | 0 | 0 | 0 | 0
1 | DR |  | DR | 416 | x |  | DJ | 800-500597 | ptd018658 | DJ .0420 2FL | #58 | 0.042 | 0.042 | 0.042 | 0.75 |  | 0 | 0.78 | 2 | 1.73 | 0.69 |  |  |  | 118 | 0.012618 |  |  |  | H | CT07 | Dormer Pramet | Jobber | 0 | 1 | 0 | 0 | 0 | 0 | 0 | 1 |  | 0 | 0 | 0 | 0 | 2 | 0 | 0 | 2 | 0 | 0 | 0 | 0 | 0 | 0 | 0 | 0 | 0 | 0 | 0
1 | DR |  | DR | 417 | x |  | DS | 800-500497 | ptd041858 | DS .0420 2FL | #58 | 0.042 | 0.042 | 0.042 | 0.52 |  | 0 | 0.55 | 2 | 1.44 | 0.5 |  |  |  | 118 | 0.012618 |  |  |  | H | CT07 | Dormer Pramet | Stub | 0 | 1 | 0 | 0 | 0 | 0 | 0 | 1 |  | 0 | 0 | 0 | 0 | 2 | 0 | 0 | 2 | 0 | 0 | 0 | 0 | 0 | 0 | 0 | 0 | 0 | 0 | 0
1 | DR |  | DR | 418 | x |  | DJ | 800-500399 | ptd018657 | DJ .0430 2FL | #57 | 0.043 | 0.043 | 0.043 | 0.83 |  | 0 | 0.86 | 2 | 1.8 | 0.71 |  |  |  | 118 | 0.012919 |  |  |  | H | CT07 | Dormer Pramet | Jobber | 0 | 1 | 0 | 0 | 0 | 0 | 0 | 1 |  | 0 | 0 | 0 | 0 | 2 | 0 | 0 | 2 | 0 | 0 | 0 | 0 | 0 | 0 | 0 | 0 | 0 | 0 | 0
1 | DR |  | DR | 419 |  | X | DS | 800-500393 | ptd041857 | DS .0430 2FL | #57 | 0.043 | 0.043 | 0.043 | 0.575 |  | 0 | 0.6 | 2 | 1.46 | 0.47 |  |  |  | 118 | 0.012919 |  |  |  | H | CT07 | Dormer Pramet | Stub | 0 | 1 | 0 | 0 | 0 | 0 | 0 | 1 |  | 0 | 0 | 0 | 0 | 2 | 0 | 0 | 2 | 0 | 0 | 0 | 0 | 0 | 0 | 0 | 0 | 0 | 0 | 0
1 | DR |  | DR | 420 | x |  | DJ | 800-500365 | ptd018656 | DJ .0465 2FL | #56 | 0.0465 | 0.0465 | 0.0465 | 0.83 |  | 0 | 0.86 | 2 | 2.25 | 0.83 |  |  |  | 118 | 0.01397 |  |  |  | H | CT07 | Dormer Pramet | Jobber | 0 | 1 | 0 | 0 | 0 | 0 | 0 | 1 |  | 0 | 0 | 0 | 0 | 2 | 0 | 0 | 2 | 0 | 0 | 0 | 0 | 0 | 0 | 0 | 0 | 0 | 0 | 0
1 | DR |  | DR | 421 | x |  | DS | 800-500367 | ptd041856 | DS .0465 2FL | #56 | 0.0465 | 0.0465 | 0.0465 | 0.58 |  | 0 | 0.61 | 2 | 1.44 | 0.45 |  |  |  | 118 | 0.01397 |  |  |  | H | CT07 | Dormer Pramet | Stub | 0 | 1 | 0 | 0 | 0 | 0 | 0 | 1 |  | 0 | 0 | 0 | 0 | 2 | 0 | 0 | 2 | 0 | 0 | 0 | 0 | 0 | 0 | 0 | 0 | 0 | 0 | 0
1 | DR |  | DR | 422 |  | X | DT | 800-502236-01A | 9006680011900 | DT .0469 2FL | 0.0469 | 0.0469 | 0.0469 | 0.0469 | 1.65 |  | 0 | 1.675 | 2 | 2.56 | -0.5 |  |  |  | 118 | 0.01409 |  |  |  | H | CT01 | Guhring | Taper | 0 | 1 | 0 | 0 | 0 | 0 | 0 | 1 |  | 0 | 0 | 0 | 0 | 2 | 0 | 0 | 2 | 0 | 0 | 0 | 0 | 0 | 0 | 0 | 0 | 0 | 0 | 0
1 | DR |  | DR | 423 | x |  | DJ | 800-500398 | ptd018655 | DJ .0520 2FL | #55 | 0.052 | 0.052 | 0.052 | 0.97 |  | 0 | 1 | 2 | 1.94 | 0.79 |  |  |  | 118 | 0.015622 |  |  |  | H | CT07 | Dormer Pramet | Jobber | 0 | 1 | 0 | 0 | 0 | 0 | 0 | 1 |  | 0 | 0 | 0 | 0 | 2 | 0 | 0 | 2 | 0 | 0 | 0 | 0 | 0 | 0 | 0 | 0 | 0 | 0 | 0
1 | DR |  | DR | 424 | x |  | DS | 800-500392 | ptd041855 | DS .0520 2FL | #55 | 0.052 | 0.052 | 0.052 | 0.725 |  | 0 | 0.755 | 2 | 1.72 | 0.56 |  |  |  | 118 | 0.015622 |  |  |  | H | CT07 | Dormer Pramet | Stub | 0 | 1 | 0 | 0 | 0 | 0 | 0 | 1 |  | 0 | 0 | 0 | 0 | 2 | 0 | 0 | 2 | 0 | 0 | 0 | 0 | 0 | 0 | 0 | 0 | 0 | 0 | 0
1 | DR |  | DR | 425 | x |  | DJ | 800-500397 | ptd018654 | DJ .0550 2FL | #54 | 0.055 | 0.055 | 0.055 | 0.95 |  | 0 | 0.98 | 2 | 1.87 | 0.79 |  |  |  | 118 | 0.016524 |  |  |  | H | CT07 | Dormer Pramet | Jobber | 0 | 1 | 0 | 0 | 0 | 0 | 0 | 1 |  | 0 | 0 | 0 | 0 | 2 | 0 | 0 | 2 | 0 | 0 | 0 | 0 | 0 | 0 | 0 | 0 | 0 | 0 | 0
1 | DR |  | DR | 426 |  | X | DS | 800-500391 | ptd041854 | DS .0550 2FL | #54 | 0.055 | 0.055 | 0.055 | 0.7 |  | 0 | 0.725 | 2 | 1.72 | 0.59 |  |  |  | 118 | 0.016524 |  |  |  | H | CT07 | Dormer Pramet | Stub | 0 | 1 | 0 | 0 | 0 | 0 | 0 | 1 |  | 0 | 0 | 0 | 0 | 2 | 0 | 0 | 2 | 0 | 0 | 0 | 0 | 0 | 0 | 0 | 0 | 0 | 0 | 0
1 | DR |  | DR | 427 | x |  | DJ | 800-500396 | ptd018653 | DJ .0595 2FL | #53 | 0.0595 | 0.0595 | 0.0595 | 0.96 |  | 0 | 0.99 | 2 | 1.96 | 0.79 |  |  |  | 118 | 0.017876 |  |  |  | H | CT07 | Dormer Pramet | Jobber | 0 | 1 | 0 | 0 | 0 | 0 | 0 | 1 |  | 0 | 0 | 0 | 0 | 2 | 0 | 0 | 2 | 0 | 0 | 0 | 0 | 0 | 0 | 0 | 0 | 0 | 0 | 0
1 | DR |  | DR | 428 |  |  | DS | 800-500394 | ptd041853 | DS .0595 2FL | #53 | 0.0595 | 0.0595 | 0.0595 | 0.69 |  | 0 | 0.72 | 2 | 1.69 | 0.55 |  |  |  | 118 | 0.017876 |  |  |  | H | CT07 | Dormer Pramet | Stub | 0 | 1 | 0 | 0 | 0 | 0 | 0 | 1 |  | 0 | 0 | 0 | 0 | 2 | 0 | 0 | 2 | 0 | 0 | 0 | 0 | 0 | 0 | 0 | 0 | 0 | 0 | 0
1 | DR |  | DR | 429 |  | X | DS | 800-500565 | ptd040804 | DS .0625 2FL | 0.0625 | 0.0625 | 0.0625 | 0.0625 | 0.725 |  | 0 | 0.75 | 2 | 1.664 | 0.565 |  |  |  | 118 | 0.018777 |  |  |  | H | CT07 | Dormer Pramet | Stub | 0 | 1 | 0 | 0 | 0 | 0 | 0 | 1 |  | 0 | 0 | 0 | 0 | 2 | 0 | 0 | 2 | 0 | 0 | 0 | 0 | 0 | 0 | 0 | 0 | 0 | 0 | 0
1 | DR |  | DR | 430 | x |  | DJ | 800-500578 |  | DJ .0625 2FL | 0.0625 | 0.0625 | 0.0625 | 0.0625 | 0.97 |  | 0 | 1 | 2 | 1.88 | 0.82 |  |  |  | 118 | 0.018777 |  |  |  | H | CT07 |  | Jobber | 0 | 1 | 0 | 0 | 0 | 0 | 0 | 1 |  | 0 | 0 | 0 | 0 | 2 | 0 | 0 | 2 | 0 | 0 | 0 | 0 | 0 | 0 | 0 | 0 | 0 | 0 | 0
1 | DR |  | DR | 431 | x |  | DJ | 800-500364 | ptd018652 | DJ .0635 2FL | #52 | 0.0635 | 0.0635 | 0.0635 | 0.99 |  | 0 | 1.02 | 2 | 1.9 | 0.82 |  |  |  | 118 | 0.019077 |  |  |  | H | CT07 | Dormer Pramet | Jobber | 0 | 1 | 0 | 0 | 0 | 0 | 0 | 1 |  | 0 | 0 | 0 | 0 | 2 | 0 | 0 | 2 | 0 | 0 | 0 | 0 | 0 | 0 | 0 | 0 | 0 | 0 | 0
1 | DR |  | DR | 432 | x |  | DS | 800-500395 | ptd041852 | DS .0635 2FL | #52 | 0.0635 | 0.0635 | 0.0635 | 0.74 |  | 0 | 0.77 | 2 | 1.72 | 0.61 |  |  |  | 118 | 0.019077 |  |  |  | H | CT07 | Dormer Pramet | Stub | 0 | 1 | 0 | 0 | 0 | 0 | 0 | 1 |  | 0 | 0 | 0 | 0 | 2 | 0 | 0 | 2 | 0 | 0 | 0 | 0 | 0 | 0 | 0 | 0 | 0 | 0 | 0
1 | DR |  | DR | 433 | x |  | DJ | 800-500366 | ptd018651 | DJ .0670 2FL | #51 | 0.067 | 0.067 | 0.067 | 1.06 |  | 0 | 1.09 | 2 | 1.99 | 0.92 |  |  |  | 118 | 0.020129 |  |  |  | H | CT07 | Dormer Pramet | Jobber | 0 | 1 | 0 | 0 | 0 | 0 | 0 | 1 |  | 0 | 0 | 0 | 0 | 2 | 0 | 0 | 2 | 0 | 0 | 0 | 0 | 0 | 0 | 0 | 0 | 0 | 0 | 0
1 | DR |  | DR | 434 |  | X | DS | 800-500390 | ptd041851 | DS .0670 2FL | #51 | 0.067 | 0.067 | 0.067 | 0.75 |  | 0 | 0.775 | 2 | 1.71 | 0.62 |  |  |  | 118 | 0.020129 |  |  |  | H | CT07 | Dormer Pramet | Stub | 0 | 1 | 0 | 0 | 0 | 0 | 0 | 1 |  | 0 | 0 | 0 | 0 | 2 | 0 | 0 | 2 | 0 | 0 | 0 | 0 | 0 | 0 | 0 | 0 | 0 | 0 | 0
1 | DR |  | DR | 435 | x |  | DJ | 800-500619 | ptd018650 | DJ .0700 2FL | #50 | 0.07 | 0.07 | 0.07 | 1.07 |  | 0 | 1.1 | 2 | 2.07 | 0.87 |  |  |  | 118 | 0.02103 |  |  |  | H | CT07 | Dormer Pramet | Jobber | 0 | 1 | 0 | 0 | 0 | 0 | 0 | 1 |  | 0 | 0 | 0 | 0 | 2 | 0 | 0 | 2 | 0 | 0 | 0 | 0 | 0 | 0 | 0 | 0 | 0 | 0 | 0
1 | DR |  | DR | 436 |  | X | DS | 800-500612 | ptd041850 | DS .0700 2FL | #50 | 0.07 | 0.07 | 0.07 | 0.775 |  | 0 | 0.8 | 2 | 1.69 | 0.625 |  |  |  | 118 | 0.02103 |  |  |  | H | CT07 | Dormer Pramet | Stub | 0 | 1 | 0 | 0 | 0 | 0 | 0 | 1 |  | 0 | 0 | 0 | 0 | 2 | 0 | 0 | 2 | 0 | 0 | 0 | 0 | 0 | 0 | 0 | 0 | 0 | 0 | 0
1 | DR |  | DR | 437 | x |  | DJ | 800-500669 | ptd018649 | DJ .0730 2FL | #49 | 0.073 | 0.073 | 0.073 | 1.07 |  | 0 | 1.1 | 2 | 2.06 | 0.9 |  |  |  | 118 | 0.021931 |  |  |  | H | CT07 | Dormer Pramet | Jobber | 0 | 1 | 0 | 0 | 0 | 0 | 0 | 1 |  | 0 | 0 | 0 | 0 | 2 | 0 | 0 | 2 | 0 | 0 | 0 | 0 | 0 | 0 | 0 | 0 | 0 | 0 | 0
1 | DR |  | DR | 438 |  | X | DS | 800-500574 | ptd041849 | DS .0730 2FL | #49 | 0.073 | 0.073 | 0.073 | 0.75 |  | 0 | 0.775 | 2 | 1.72 | 0.57 |  |  |  | 118 | 0.021931 |  |  |  | H | CT07 | Dormer Pramet | Stub | 0 | 1 | 0 | 0 | 0 | 0 | 0 | 1 |  | 0 | 0 | 0 | 0 | 2 | 0 | 0 | 2 | 0 | 0 | 0 | 0 | 0 | 0 | 0 | 0 | 0 | 0 | 0
1 | DR |  | DR | 439 | x |  | DJ | 800-500702 | ptd018648 | DJ .0760 2FL | #48 | 0.076 | 0.076 | 0.076 | 1.01 |  | 0 | 1.04 | 2 | 2.09 | 0.93 |  |  |  | 118 | 0.022833 |  |  |  | H | CT07 | Dormer Pramet | Jobber | 0 | 1 | 0 | 0 | 0 | 0 | 0 | 1 |  | 0 | 0 | 0 | 0 | 2 | 0 | 0 | 2 | 0 | 0 | 0 | 0 | 0 | 0 | 0 | 0 | 0 | 0 | 0
1 | DR |  | DR | 440 |  | X | DS | 800-500705 | ptd041848 | DS .0760 2FL | #48 | 0.076 | 0.076 | 0.076 | 0.725 |  | 0 | 0.75 | 2 | 1.8 | 0.58 |  |  |  | 118 | 0.022833 |  |  |  | H | CT07 | Dormer Pramet | Stub | 0 | 1 | 0 | 0 | 0 | 0 | 0 | 1 |  | 0 | 0 | 0 | 0 | 2 | 0 | 0 | 2 | 0 | 0 | 0 | 0 | 0 | 0 | 0 | 0 | 0 | 0 | 0
1 | DR |  | DR | 441 |  | X | DS | 800-500569 | ptd040805 | DS .0781 2FL | 0.0781 | 0.0781 | 0.0781 | 0.0781 | 0.775 |  | 0 | 0.8 | 2 | 1.7 | 0.58 |  |  |  | 118 | 0.023464 |  |  |  | H | CT07 | Dormer Pramet | Stub | 0 | 1 | 0 | 0 | 0 | 0 | 0 | 1 |  | 0 | 0 | 0 | 0 | 2 | 0 | 0 | 2 | 0 | 0 | 0 | 0 | 0 | 0 | 0 | 0 | 0 | 0 | 0
1 | DR |  | DR | 442 | x |  | DJ | 800-500560 |  | DJ .0781 2FL | 0.0781 | 0.0781 | 0.0781 | 0.0781 | 1.07 |  | 0 | 1.1 | 2 | 2.09 | 0.93 |  |  |  | 118 | 0.023464 |  |  |  | H | CT07 |  | Jobber | 0 | 1 | 0 | 0 | 0 | 0 | 0 | 1 |  | 0 | 0 | 0 | 0 | 2 | 0 | 0 | 2 | 0 | 0 | 0 | 0 | 0 | 0 | 0 | 0 | 0 | 0 | 0
1 | DR |  | DR | 443 | x |  | DJ | 800-500642 | ptd018647 | DJ .0785 2FL | #47 | 0.0785 | 0.0785 | 0.0785 | 1.07 |  | 0 | 1.1 | 2 | 2.08 | 0.93 |  |  |  | 118 | 0.023584 |  |  |  | H | CT07 | Dormer Pramet | Jobber | 0 | 1 | 0 | 0 | 0 | 0 | 0 | 1 |  | 0 | 0 | 0 | 0 | 2 | 0 | 0 | 2 | 0 | 0 | 0 | 0 | 0 | 0 | 0 | 0 | 0 | 0 | 0
1 | DR |  | DR | 444 |  | X | DS | 800-500562 | ptd041847 | DS .0785 2FL | #47 | 0.0785 | 0.0785 | 0.0785 | 0.775 |  | 0 | 0.8 | 2 | 1.73 | 0.61 |  |  |  | 118 | 0.023584 |  |  |  | H | CT07 | Dormer Pramet | Stub | 0 | 1 | 0 | 0 | 0 | 0 | 0 | 1 |  | 0 | 0 | 0 | 0 | 2 | 0 | 0 | 2 | 0 | 0 | 0 | 0 | 0 | 0 | 0 | 0 | 0 | 0 | 0
1 | DR |  | DR | 445 | x |  | DJ | 800-500968 | ptd018646 | DJ .0810 2FL | #46 | 0.081 | 0.081 | 0.081 | 1.22 |  | 0 | 1.25 | 2 | 2.2 | 1.05 |  |  |  | 118 | 0.024335 |  |  |  | H | CT07 | Dormer Pramet | Jobber | 0 | 1 | 0 | 0 | 0 | 0 | 0 | 1 |  | 0 | 0 | 0 | 0 | 2 | 0 | 0 | 2 | 0 | 0 | 0 | 0 | 0 | 0 | 0 | 0 | 0 | 0 | 0
1 | DR |  | DR | 446 | x |  | DS | 800-500639 | ptd041846 | DS .0810 2FL | #46 | 0.081 | 0.081 | 0.081 | 0.82 |  | 0 | 0.85 | 2 | 1.75 | 0.63 |  |  |  | 118 | 0.024335 |  |  |  | H | CT07 | Dormer Pramet | Stub | 0 | 1 | 0 | 0 | 0 | 0 | 0 | 1 |  | 0 | 0 | 0 | 0 | 2 | 0 | 0 | 2 | 0 | 0 | 0 | 0 | 0 | 0 | 0 | 0 | 0 | 0 | 0
1 | DR |  | DR | 447 | x |  | DJ | 800-500596 | ptd018645 | DJ .0820 2FL | #45 | 0.082 | 0.082 | 0.082 | 1.27 |  | 0 | 1.3 | 2 | 2.22 | 1.07 |  |  |  | 118 | 0.024635 |  |  |  | H | CT07 | Dormer Pramet | Jobber | 0 | 1 | 0 | 0 | 0 | 0 | 0 | 1 |  | 0 | 0 | 0 | 0 | 2 | 0 | 0 | 2 | 0 | 0 | 0 | 0 | 0 | 0 | 0 | 0 | 0 | 0 | 0
1 | DR |  | DR | 448 |  | X | DS | 800-500905 | ptd041845 | DS .0820 2FL | #45 | 0.082 | 0.082 | 0.082 | 0.85 |  | 0 | 0.875 | 2 | 1.78 | 0.64 |  |  |  | 118 | 0.024635 |  |  |  | H | CT07 | Dormer Pramet | Stub | 0 | 1 | 0 | 0 | 0 | 0 | 0 | 1 |  | 0 | 0 | 0 | 0 | 2 | 0 | 0 | 2 | 0 | 0 | 0 | 0 | 0 | 0 | 0 | 0 | 0 | 0 | 0
1 | DR |  | DR | 449 | x |  | DJ | 800-500427 | ptd018644 | DJ .0860 2FL | #44 | 0.086 | 0.086 | 0.086 | 1.22 |  | 0 | 1.25 | 2 | 2.26 | 1.13 |  |  |  | 118 | 0.025837 |  |  |  | H | CT07 | Dormer Pramet | Jobber | 0 | 1 | 0 | 0 | 0 | 0 | 0 | 1 |  | 0 | 0 | 0 | 0 | 2 | 0 | 0 | 2 | 0 | 0 | 0 | 0 | 0 | 0 | 0 | 0 | 0 | 0 | 0
1 | DR |  | DR | 450 |  | X | DS | 800-500430 | ptd041844 | DS .0860 2FL | #44 | 0.086 | 0.086 | 0.086 | 0.9 |  | 0 | 0.925 | 2 | 1.78 | 0.64 |  |  |  | 118 | 0.025837 |  |  |  | H | CT07 | Dormer Pramet | Stub | 0 | 1 | 0 | 0 | 0 | 0 | 0 | 1 |  | 0 | 0 | 0 | 0 | 2 | 0 | 0 | 2 | 0 | 0 | 0 | 0 | 0 | 0 | 0 | 0 | 0 | 0 | 0
1 | DR |  | DR | 451 | x |  | DJ | 800-500641 | ptd018643 | DJ .0890 2FL | #43 | 0.089 | 0.089 | 0.089 | 1.36 |  | 0 | 1.4 | 2 | 2.26 | 1.18 |  |  |  | 118 | 0.026738 |  |  |  | H | CT07 | Dormer Pramet | Jobber | 0 | 1 | 0 | 0 | 0 | 0 | 0 | 1 |  | 0 | 0 | 0 | 0 | 2 | 0 | 0 | 2 | 0 | 0 | 0 | 0 | 0 | 0 | 0 | 0 | 0 | 0 | 0
1 | DR |  | DR | 452 |  | X | DS | 800-500904 | ptd041843 | DS .0890 2FL | #43 | 0.089 | 0.089 | 0.089 | 0.85 |  | 0 | 0.875 | 2 | 1.77 | 0.63 |  |  |  | 118 | 0.026738 |  |  |  | H | CT07 | Dormer Pramet | Stub | 0 | 1 | 0 | 0 | 0 | 0 | 0 | 1 |  | 0 | 0 | 0 | 0 | 2 | 0 | 0 | 2 | 0 | 0 | 0 | 0 | 0 | 0 | 0 | 0 | 0 | 0 | 0
1 | DR |  | DR | 453 | x |  | DJ | 800-500545 | ptd018642 | DJ .0935 2FL | #42 | 0.0935 | 0.0935 | 0.0935 | 1.39 |  | 0 | 1.43 | 2 | 2.35 | 1.2 |  |  |  | 118 | 0.02809 |  |  |  | H | CT07 | Dormer Pramet | Jobber | 0 | 1 | 0 | 0 | 0 | 0 | 0 | 1 |  | 0 | 0 | 0 | 0 | 2 | 0 | 0 | 2 | 0 | 0 | 0 | 0 | 0 | 0 | 0 | 0 | 0 | 0 | 0
1 | DR |  | DR | 454 |  | X | DS | 800-500546 | ptd041842 | DS .0935 2FL | #42 | 0.0935 | 0.0935 | 0.0935 | 0.85 |  | 0 | 0.875 | 2 | 1.79 | 0.64 |  |  |  | 118 | 0.02809 |  |  |  | H | CT07 | Dormer Pramet | Stub | 0 | 1 | 0 | 0 | 0 | 0 | 0 | 1 |  | 0 | 0 | 0 | 0 | 2 | 0 | 0 | 2 | 0 | 0 | 0 | 0 | 0 | 0 | 0 | 0 | 0 | 0 | 0
1 | DR |  | DR | 455 | x |  | DS | 800-500570 | ptd040806 | DS .0938 2FL | 0.0938 | 0.0938 | 0.0938 | 0.0938 | 0.87 |  | 0 | 0.9 | 2 | 1.78 | 0.6 |  |  |  | 118 | 0.02818 |  |  |  | H | CT07 | Dormer Pramet | Stub | 0 | 1 | 0 | 0 | 0 | 0 | 0 | 1 |  | 0 | 0 | 0 | 0 | 2 | 0 | 0 | 2 | 0 | 0 | 0 | 0 | 0 | 0 | 0 | 0 | 0 | 0 | 0
1 | DR |  | DR | 456 | x |  | DJ | 800-500561 |  | DJ .0938 2FL | 0.0938 | 0.0938 | 0.0938 | 0.0938 | 1.39 |  | 0 | 1.43 | 2 | 2.26 | 1.12 |  |  |  | 118 | 0.02818 |  |  |  | H | CT07 |  | Jobber | 0 | 1 | 0 | 0 | 0 | 0 | 0 | 1 |  | 0 | 0 | 0 | 0 | 2 | 0 | 0 | 2 | 0 | 0 | 0 | 0 | 0 | 0 | 0 | 0 | 0 | 0 | 0
1 | DR |  | DR | 457 | x |  | DJ | 800-500618 | ptd018641 | DJ .0960 2FL | #41 | 0.096 | 0.096 | 0.096 | 1.49 |  | 0 | 1.53 | 2 | 2.38 | 1.26 |  |  |  | 118 | 0.028841 |  |  |  | H | CT07 | Dormer Pramet | Jobber | 0 | 1 | 0 | 0 | 0 | 0 | 0 | 1 |  | 0 | 0 | 0 | 0 | 2 | 0 | 0 | 2 | 0 | 0 | 0 | 0 | 0 | 0 | 0 | 0 | 0 | 0 | 0
1 | DR |  | DR | 458 |  | X | DS | 800-500429 | ptd041841 | DS .0960 2FL | #41 | 0.096 | 0.096 | 0.096 | 0.875 |  | 0 | 0.9 | 2 | 1.82 | 0.7 |  |  |  | 118 | 0.028841 |  |  |  | H | CT07 | Dormer Pramet | Stub | 0 | 1 | 0 | 0 | 0 | 0 | 0 | 1 |  | 0 | 0 | 0 | 0 | 2 | 0 | 0 | 2 | 0 | 0 | 0 | 0 | 0 | 0 | 0 | 0 | 0 | 0 | 0
1 | DR |  | DR | 459 |  | X | DS | 800-500627 | 41840 | DS .0980 2FL | #40 | 0.098 | 0.098 | 0.098 | 0.925 |  | 0 | 0.95 | 2 | 1.8 | 0.72 |  |  |  | 118 | 0.029442 |  |  |  | H | CT07 | Dormer Pramet | Stub | 0 | 1 | 0 | 0 | 0 | 0 | 0 | 1 |  | 0 | 0 | 0 | 0 | 2 | 0 | 0 | 2 | 0 | 0 | 0 | 0 | 0 | 0 | 0 | 0 | 0 | 0 | 0
1 | DR |  | DR | 460 | x |  | DJ | 800-500598 | ptd018640 | DJ .0980 2FL | #40 | 0.098 | 0.098 | 0.098 | 1.47 |  | 0 | 1.51 | 2 | 2.4 | 1.25 |  |  |  | 118 | 0.029442 |  |  |  | H | CT07 | Dormer Pramet | Jobber | 0 | 1 | 0 | 0 | 0 | 0 | 0 | 1 |  | 0 | 0 | 0 | 0 | 2 | 0 | 0 | 2 | 0 | 0 | 0 | 0 | 0 | 0 | 0 | 0 | 0 | 0 | 0
1 | DR |  | DR | 461 | x |  | DS | 800-500611 | ptd041839 | DS .0995 2FL | #39 | 0.0995 | 0.0995 | 0.0995 | 0.88 |  | 0 | 0.91 | 2 | 1.87 | 0.66 |  |  |  | 118 | 0.029893 |  |  |  | H | CT07 | Dormer Pramet | Stub | 0 | 1 | 0 | 0 | 0 | 0 | 0 | 1 |  | 0 | 0 | 0 | 0 | 2 | 0 | 0 | 2 | 0 | 0 | 0 | 0 | 0 | 0 | 0 | 0 | 0 | 0 | 0
1 | DR |  | DR | 462 | x |  | DJ | 800-500599 | ptd018639 | DJ .0995 2FL | #39 | 0.0995 | 0.0995 | 0.0995 | 1.5 |  | 0 | 1.55 | 2 | 2.41 | 1.27 |  |  |  | 118 | 0.029893 |  |  |  | H | CT07 | Dormer Pramet | Jobber | 0 | 1 | 0 | 0 | 0 | 0 | 0 | 1 |  | 0 | 0 | 0 | 0 | 2 | 0 | 0 | 2 | 0 | 0 | 0 | 0 | 0 | 0 | 0 | 0 | 0 | 0 | 0
1 | DR |  | DR | 463 | x |  | DJ | 800-500558 | ptd018638 | DJ .1015 2FL | #38 | 0.1015 | 0.1015 | 0.1015 | 1.58 |  | 0 | 1.63 | 2 | 2.58 | 1.33 |  |  |  | 118 | 0.030494 |  |  |  | H | CT07 | Dormer Pramet | Jobber | 0 | 1 | 0 | 0 | 0 | 0 | 0 | 1 |  | 0 | 0 | 0 | 0 | 2 | 0 | 0 | 2 | 0 | 0 | 0 | 0 | 0 | 0 | 0 | 0 | 0 | 0 | 0
1 | DR |  | DR | 464 |  | X | DS | 800-500567 | ptd041838 | DS .1015 2FL | #38 | 0.1015 | 0.1015 | 0.1015 | 0.9 |  | 0 | 0.925 | 2 | 1.9 | 0.74 |  |  |  | 118 | 0.030494 |  |  |  | H | CT07 | Dormer Pramet | Stub | 0 | 1 | 0 | 0 | 0 | 0 | 0 | 1 |  | 0 | 0 | 0 | 0 | 2 | 0 | 0 | 2 | 0 | 0 | 0 | 0 | 0 | 0 | 0 | 0 | 0 | 0 | 0
1 | DR |  | DR | 465 | x |  | DJ | 800-500600 | ptd018637 | DJ .1040 2FL | #37 | 0.104 | 0.104 | 0.104 | 1.55 |  | 0 | 1.6 | 2 | 2.59 | 1.41 |  |  |  | 118 | 0.031245 |  |  |  | H | CT07 | Dormer Pramet | Jobber | 0 | 1 | 0 | 0 | 0 | 0 | 0 | 1 |  | 0 | 0 | 0 | 0 | 2 | 0 | 0 | 2 | 0 | 0 | 0 | 0 | 0 | 0 | 0 | 0 | 0 | 0 | 0
1 | DR |  | DR | 466 |  | X | DS | 800-500628 | ptd041837 | DS .1040 2FL | #37 | 0.104 | 0.104 | 0.104 | 0.9 |  | 0 | 0.925 | 2 | 1.88 | 0.75 |  |  |  | 118 | 0.031245 |  |  |  | H | CT07 | Dormer Pramet | Stub | 0 | 1 | 0 | 0 | 0 | 0 | 0 | 1 |  | 0 | 0 | 0 | 0 | 2 | 0 | 0 | 2 | 0 | 0 | 0 | 0 | 0 | 0 | 0 | 0 | 0 | 0 | 0
1 | DR |  | DR | 467 | x |  | DJ | 800-500910 | ptd018636 | DJ .1065 2FL | #36 | 0.1065 | 0.1065 | 0.1065 | 1.6 |  | 0 | 1.65 | 2 | 2.57 | 1.34 |  |  |  | 118 | 0.031996 |  |  |  | H | CT07 | Dormer Pramet | Jobber | 0 | 1 | 0 | 0 | 0 | 0 | 0 | 1 |  | 0 | 0 | 0 | 0 | 2 | 0 | 0 | 2 | 0 | 0 | 0 | 0 | 0 | 0 | 0 | 0 | 0 | 0 | 0
1 | DR |  | DR | 468 |  | X | DS | 800-500629 | ptd041836 | DS .1065 2FL | #36 | 0.1065 | 0.1065 | 0.1065 | 0.9 |  | 0 | 0.925 | 2 | 1.83 | 0.64 |  |  |  | 118 | 0.031996 |  |  |  | H | CT07 | Dormer Pramet | Stub | 0 | 1 | 0 | 0 | 0 | 0 | 0 | 1 |  | 0 | 0 | 0 | 0 | 2 | 0 | 0 | 2 | 0 | 0 | 0 | 0 | 0 | 0 | 0 | 0 | 0 | 0 | 0
1 | DR |  | DR | 469 |  | X | DS | 800-500613 | ptd040807 | DS .1094 2FL | 0.1094 | 0.1094 | 0.1094 | 0.1094 | 0.95 |  | 0 | 0.975 | 2 | 1.9 | 0.7 |  |  |  | 118 | 0.032867 |  |  |  | H | CT07 | Dormer Pramet | Stub | 0 | 1 | 0 | 0 | 0 | 0 | 0 | 1 |  | 0 | 0 | 0 | 0 | 2 | 0 | 0 | 2 | 0 | 0 | 0 | 0 | 0 | 0 | 0 | 0 | 0 | 0 | 0
1 | DR |  | DR | 470 | x |  | DJ | 800-501153-02 |  | DJ .1094 2FL | 0.1094 | 0.1094 | 0.1094 | 1.094 | 1.65 |  | 0 | 1.7 | 2 | 2.7 | 1.39 |  |  |  | 118 | 0.032867 |  |  |  | H | CT07 | Precision | Jobber | 0 | 1 | 0 | 0 | 0 | 0 | 0 | 1 |  | 0 | 0 | 0 | 0 | 2 | 0 | 0 | 2 | 0 | 0 | 0 | 0 | 0 | 0 | 0 | 0 | 0 | 0 | 0
1 | DR |  | DR | 471 |  | X | DS | 800-500253-03A | # 51035 | DS .1100 2FL | 35 | 0.11 | 0.11 | 0.11 | 1.325 |  | 0 | 1.35 | 2 | 2.375 | 1.25 |  |  |  | 118 | 0.033047 |  |  |  | H | CT00 |  | Stub | 0 | 1 | 0 | 0 | 0 | 1 | 0 | 1 |  | 0 | 0 | 0 | 0 | 2 | 0 | 0 | 2 | 0 | 0 | 0 | 0 | 0 | 0 | 0 | 0 | 0 | 0 | 0
1 | DR |  | DR | 472 | x |  | DJ | 800-500646 | ptd018635 | DJ .1100 2FL | #35 | 0.11 | 0.11 | 0.11 | 1.63 |  | 0 | 1.68 | 2 | 2.71 | 1.45 |  |  |  | 118 | 0.033047 |  |  |  | H | CT07 |  | Jobber | 0 | 1 | 0 | 0 | 0 | 0 | 0 | 1 |  | 0 | 0 | 0 | 0 | 2 | 0 | 0 | 2 | 0 | 0 | 0 | 0 | 0 | 0 | 0 | 0 | 0 | 0 | 0
1 | DR |  | DR | 473 |  | X | DS | 800-500650 | 41835 | DS .1100 2FL | #35 | 0.11 | 0.11 | 0.11 | 1 |  | 0 | 1.025 | 2 | 1.86 | 0.7 |  |  |  | 118 | 0.033047 |  |  |  | H | CT07 |  | Stub | 0 | 1 | 0 | 0 | 0 | 0 | 0 | 1 |  | 0 | 0 | 0 | 0 | 2 | 0 | 0 | 2 | 0 | 0 | 0 | 0 | 0 | 0 | 0 | 0 | 0 | 0 | 0
1 | DR |  | DR | 474 | x |  | DJ | 800-500853 | ptd018634 | DJ .1110 2FL | #34 | 0.111 | 0.111 | 0.111 | 1.61 |  | 0 | 1.66 | 2 | 2.69 | 1.4 |  |  |  | 118 | 0.033348 |  |  |  | H | CT07 |  | Jobber | 0 | 1 | 0 | 0 | 0 | 0 | 0 | 1 |  | 0 | 0 | 0 | 0 | 2 | 0 | 0 | 2 | 0 | 0 | 0 | 0 | 0 | 0 | 0 | 0 | 0 | 0 | 0
1 | DR |  | DR | 475 |  | X | DS | 800-500706 | ptd041834 | DS .1110 2FL | #34 | 0.111 | 0.111 | 0.111 | 0.975 |  | 0 | 1 | 2 | 1.93 | 0.73 |  |  |  | 118 | 0.033348 |  |  |  | H | CT07 |  | Stub | 0 | 1 | 0 | 0 | 0 | 0 | 0 | 1 |  | 0 | 0 | 0 | 0 | 2 | 0 | 0 | 2 | 0 | 0 | 0 | 0 | 0 | 0 | 0 | 0 | 0 | 0 | 0
1 | DR |  | DR | 476 | x |  | DJ | 800-500754 | ptd018633 | DJ .1130 2FL | #33 | 0.113 | 0.113 | 0.113 | 1.65 |  | 0 | 1.7 | 2 | 2.65 | 1.35 |  |  |  | 118 | 0.033949 |  |  |  | H | CT07 |  | Jobber | 0 | 1 | 0 | 0 | 0 | 0 | 0 | 1 |  | 0 | 0 | 0 | 0 | 2 | 0 | 0 | 2 | 0 | 0 | 0 | 0 | 0 | 0 | 0 | 0 | 0 | 0 | 0
1 | DR |  | DR | 477 |  | X | DS | 800-500757 | ptd041833 | DS .1130 2FL | #33 | 0.113 | 0.113 | 0.113 | 1 |  | 0 | 1.025 | 2 | 1.94 | 0.74 |  |  |  | 118 | 0.033949 |  |  |  | H | CT07 |  | Stub | 0 | 1 | 0 | 0 | 0 | 0 | 0 | 1 |  | 0 | 0 | 0 | 0 | 2 | 0 | 0 | 2 | 0 | 0 | 0 | 0 | 0 | 0 | 0 | 0 | 0 | 0 | 0
1 | DR |  | DR | 478 | x |  | DJ | 800-500823 | ptd018632 | DJ .1160 2FL | #32 | 0.116 | 0.116 | 0.116 | 1.77 |  | 0 | 1.82 | 2 | 2.81 | 1.5 |  |  |  | 118 | 0.03485 |  |  |  | H | CT07 |  | Jobber | 0 | 1 | 0 | 0 | 0 | 0 | 0 | 1 |  | 0 | 0 | 0 | 0 | 2 | 0 | 0 | 2 | 0 | 0 | 0 | 0 | 0 | 0 | 0 | 0 | 0 | 0 | 0
1 | DR |  | DR | 479 | x |  | DS | 800-500651 | ptd041832 | DS .1160 2FL | #32 | 0.116 | 0.116 | 0.116 | 0.96 |  | 0 | 1 | 2 | 1.94 | 0.77 |  |  |  | 118 | 0.03485 |  |  |  | H | CT07 |  | Stub | 0 | 1 | 0 | 0 | 0 | 0 | 0 | 1 |  | 0 | 0 | 0 | 0 | 2 | 0 | 0 | 2 | 0 | 0 | 0 | 0 | 0 | 0 | 0 | 0 | 0 | 0 | 0
1 | DR |  | DR | 480 | x |  | DJ | 800-500559 | ptd018631 | DJ .1200 2FL | #31 | 0.12 | 0.12 | 0.12 | 1.75 |  | 0 | 1.82 | 2 | 2.8 | 1.5 |  |  |  | 118 | 0.036052 |  |  |  | H | CT07 |  | Jobber | 0 | 1 | 0 | 0 | 0 | 0 | 0 | 1 |  | 0 | 0 | 0 | 0 | 2 | 0 | 0 | 2 | 0 | 0 | 0 | 0 | 0 | 0 | 0 | 0 | 0 | 0 | 0
1 | DR |  | DR | 481 |  | X | DS | 800-500368 | ptd040808 | DS .1250 2FL | 0.125 | 0.125 | 0.125 | 0.125 | 1 |  | 0 | 1.025 | 2 | 1.95 | 0.775 |  |  |  | 118 | 0.037554 |  |  |  | H | CT07 |  | Stub | 0 | 1 | 0 | 0 | 0 | 0 | 0 | 1 |  | 0 | 0 | 0 | 0 | 2 | 0 | 0 | 2 | 0 | 0 | 0 | 0 | 0 | 0 | 0 | 0 | 0 | 0 | 0
1 | DR |  | DR | 482 | x |  | DJ | 800-500579 |  | DJ .1250 2FL | 0.125 | 0.125 | 0.125 | 0.125 | 1.72 |  | 0 | 1.77 | 2 | 2.8 | 1.41 |  |  |  | 118 | 0.037554 |  |  |  | H | CT07 |  | Jobber | 0 | 1 | 0 | 0 | 0 | 0 | 0 | 1 |  | 0 | 0 | 0 | 0 | 2 | 0 | 0 | 2 | 0 | 0 | 0 | 0 | 0 | 0 | 0 | 0 | 0 | 0 | 0
1 | DR |  | DR | 483 | x |  | DJ | 800-500788 | ptd018630 | DJ .1285 2FL | #30 | 0.1285 | 0.1285 | 0.1285 | 1.79 |  | 0 | 1.84 | 2 | 2.83 | 1.45 |  |  |  | 118 | 0.038605 |  |  |  | H | CT07 |  | Jobber | 0 | 1 | 0 | 0 | 0 | 0 | 0 | 1 |  | 0 | 0 | 0 | 0 | 2 | 0 | 0 | 2 | 0 | 0 | 0 | 0 | 0 | 0 | 0 | 0 | 0 | 0 | 0
1 | DR |  | DR | 484 |  | X | DS | 800-500610 | ptd041830 | DS .1285 2FL | #30 | 0.1285 | 0.1285 | 0.1285 | 1.05 |  | 0 | 1.075 | 2 | 2 | 0.78 |  |  |  | 118 | 0.038605 |  |  |  | H | CT07 |  | Stub | 0 | 1 | 0 | 0 | 0 | 0 | 0 | 1 |  | 0 | 0 | 0 | 0 | 2 | 0 | 0 | 2 | 0 | 0 | 0 | 0 | 0 | 0 | 0 | 0 | 0 | 0 | 0
1 | DR |  | DR | 485 | x |  | DJ | 800-500617 | ptd018629 | DJ .1360 2FL | #29 | 0.136 | 0.136 | 0.136 | 1.84 |  | 0 | 1.89 | 2 | 2.98 | 1.57 |  |  |  | 118 | 0.040859 |  |  |  | H | CT07 |  | Jobber | 0 | 1 | 0 | 0 | 0 | 0 | 0 | 1 |  | 0 | 0 | 0 | 0 | 2 | 0 | 0 | 2 | 0 | 0 | 0 | 0 | 0 | 0 | 0 | 0 | 0 | 0 | 0
1 | DR |  | DR | 486 |  | X | DS | 800-500428 | ptd041829 | DS .1360 2FL | #29 | 0.136 | 0.136 | 0.136 | 1.075 |  | 0 | 1.1 | 2 | 2 | 0.85 |  |  |  | 118 | 0.040859 |  |  |  | H | CT07 |  | Stub | 0 | 1 | 0 | 0 | 0 | 0 | 0 | 1 |  | 0 | 0 | 0 | 0 | 2 | 0 | 0 | 2 | 0 | 0 | 0 | 0 | 0 | 0 | 0 | 0 | 0 | 0 | 0
1 | DR |  | DR | 487 | x |  | DJ | 800-500752 | ptd018628 | DJ .1405 2FL | #28 | 0.1405 | 0.1405 | 0.1405 | 1.88 |  | 0 | 1.93 | 2 | 2.98 | 1.6 |  |  |  | 118 | 0.04221 |  |  |  | H | CT07 |  | Jobber | 0 | 1 | 0 | 0 | 0 | 0 | 0 | 1 |  | 0 | 0 | 0 | 0 | 2 | 0 | 0 | 2 | 0 | 0 | 0 | 0 | 0 | 0 | 0 | 0 | 0 | 0 | 0
1 | DR |  | DR | 488 |  | X | DS | 800-500756 | ptd041828 | DS .1405 2FL | #28 | 0.1405 | 0.1405 | 0.1405 | 1.1 |  | 0 | 1.125 | 2 | 1.99 | 0.82 |  |  |  | 118 | 0.04221 |  |  |  | H | CT07 |  | Stub | 0 | 1 | 0 | 0 | 0 | 0 | 0 | 1 |  | 0 | 0 | 0 | 0 | 2 | 0 | 0 | 2 | 0 | 0 | 0 | 0 | 0 | 0 | 0 | 0 | 0 | 0 | 0
1 | DR |  | DR | 489 |  | X | DS | 800-500492 | ptd040809 | DS .1406 2FL | 0.1406 | 0.1406 | 0.1406 | 0.1406 | 1.05 |  | 0 | 1.075 | 2 | 2 | 0.775 |  |  |  | 118 | 0.042241 |  |  |  | H | CT07 |  | Stub | 0 | 1 | 0 | 0 | 0 | 0 | 0 | 1 |  | 0 | 0 | 0 | 0 | 2 | 0 | 0 | 2 | 0 | 0 | 0 | 0 | 0 | 0 | 0 | 0 | 0 | 0 | 0
1 | DR |  | DR | 490 | x |  | DJ | 800-500976 |  | DJ .1406 2FL | 0.1406 | 0.1406 | 0.1406 | 0.1406 | 1.85 |  | 0 | 1.9 | 2 | 3 | 1.56 |  |  |  | 118 | 0.042241 |  |  |  | H | CT07 |  | Jobber | 0 | 1 | 0 | 0 | 0 | 0 | 0 | 1 |  | 0 | 0 | 0 | 0 | 2 | 0 | 0 | 2 | 0 | 0 | 0 | 0 | 0 | 0 | 0 | 0 | 0 | 0 | 0
1 | DR |  | DR | 491 | x |  | DJ | 800-500704 | ptd018627 | DJ .1440 2FL | #27 | 0.144 | 0.144 | 0.144 | 2 |  | 0 | 2.05 | 2 | 3.09 | 1.7 |  |  |  | 118 | 0.043262 |  |  |  | H | CT07 |  | Jobber | 0 | 1 | 0 | 0 | 0 | 0 | 0 | 1 |  | 0 | 0 | 0 | 0 | 2 | 0 | 0 | 2 | 0 | 0 | 0 | 0 | 0 | 0 | 0 | 0 | 0 | 0 | 0
1 | DR |  | DR | 492 |  | X | DS | 800-500707 | ptd041827 | DS .1440 2FL | #27 | 0.144 | 0.144 | 0.144 | 1.125 |  | 0 | 1.15 | 2 | 2.12 | 0.87 |  |  |  | 118 | 0.043262 |  |  |  | H | CT07 |  | Stub | 0 | 1 | 0 | 0 | 0 | 0 | 0 | 1 |  | 0 | 0 | 0 | 0 | 2 | 0 | 0 | 2 | 0 | 0 | 0 | 0 | 0 | 0 | 0 | 0 | 0 | 0 | 0
1 | DR |  | DR | 493 | x |  | DJ | 800-500616 | ptd018626 | DJ .1470 2FL | #26 | 0.147 | 0.147 | 0.147 | 2.05 |  | 0 | 2.1 | 2 | 3.12 | 1.7 |  |  |  | 118 | 0.044163 |  |  |  | H | CT07 |  | Jobber | 0 | 1 | 0 | 0 | 0 | 0 | 0 | 1 |  | 0 | 0 | 0 | 0 | 2 | 0 | 0 | 2 | 0 | 0 | 0 | 0 | 0 | 0 | 0 | 0 | 0 | 0 | 0
1 | DR |  | DR | 494 |  | X | DS | 800-500708 | ptd041826 | DS .1470 2FL | #26 | 0.147 | 0.147 | 0.147 | 1.075 |  | 0 | 1.1 | 2 | 2.17 | 0.86 |  |  |  | 118 | 0.044163 |  |  |  | H | CT07 |  | Stub | 0 | 1 | 0 | 0 | 0 | 0 | 1 | 1 |  | 0 | 0 | 0 | 0 | 2 | 0 | 0 | 2 | 0 | 0 | 0 | 0 | 0 | 0 | 0 | 0 | 0 | 0 | 0
1 | DR |  | DR | 495 | x |  | DJ | 800-500671 | ptd018625 | DJ .1495 2FL | #25 | 0.1495 | 0.1495 | 0.1495 | 2.02 |  | 0 | 2.07 | 2 | 3.13 | 1.71 |  |  |  | 118 | 0.044914 |  |  |  | H | CT07 |  | Jobber | 0 | 1 | 0 | 0 | 0 | 0 | 0 | 1 |  | 0 | 0 | 0 | 0 | 2 | 0 | 0 | 2 | 0 | 0 | 0 | 0 | 0 | 0 | 0 | 0 | 0 | 0 | 0
1 | DR |  | DR | 496 |  | X | DS | 800-500563 | ptd041825 | DS .1495 2FL | #25 | 0.1495 | 0.1495 | 0.1495 | 1.075 |  | 0 | 1.1 | 2 | 2.16 | 0.82 |  |  |  | 118 | 0.044914 |  |  |  | H | CT07 |  | Stub | 0 | 1 | 0 | 0 | 0 | 0 | 0 | 1 |  | 0 | 0 | 0 | 0 | 2 | 0 | 0 | 2 | 0 | 0 | 0 | 0 | 0 | 0 | 0 | 0 | 0 | 0 | 0
1 | DR |  | DR | 497 | x |  | DJ | 800-500840 | ptd018624 | DJ .1520 2FL | #24 | 0.152 | 0.152 | 0.152 | 2.09 |  | 0 | 2.14 | 2 | 3.23 | 1.78 |  |  |  | 118 | 0.045665 |  |  |  | H | CT07 |  | Jobber | 0 | 1 | 0 | 0 | 0 | 0 | 0 | 1 |  | 0 | 0 | 0 | 0 | 2 | 0 | 0 | 2 | 0 | 0 | 0 | 0 | 0 | 0 | 0 | 0 | 0 | 0 | 0
1 | DR |  | DR | 498 | x |  | DS | 800-500674 | ptd041824 | DS .1520 2FL | #24 | 0.152 | 0.152 | 0.152 | 1.08 |  | 0 | 1.13 | 2 | 2.15 | 0.85 |  |  |  | 118 | 0.045665 |  |  |  | H | CT07 |  | Stub | 0 | 1 | 0 | 0 | 0 | 0 | 0 | 1 |  | 0 | 0 | 0 | 0 | 2 | 0 | 0 | 2 | 0 | 0 | 0 | 0 | 0 | 0 | 0 | 0 | 0 | 0 | 0
1 | DR |  | DR | 499 | x |  | DJ | 800-500670 | ptd018623 | DJ .1540 2FL | #23 | 0.154 | 0.154 | 0.154 | 2.04 |  | 0 | 2.09 | 2 | 3.26 | 1.877 |  |  |  | 118 | 0.046266 |  |  |  | H | CT07 |  | Jobber | 0 | 1 | 0 | 0 | 0 | 0 | 0 | 1 |  | 0 | 0 | 0 | 0 | 2 | 0 | 0 | 2 | 0 | 0 | 0 | 0 | 0 | 0 | 0 | 0 | 0 | 0 | 0
1 | DR |  | DR | 500 |  | X | DS | 800-500673 | ptd041823 | DS .1540 2FL | #23 | 0.154 | 0.154 | 0.154 | 1.125 |  | 0 | 1.5 | 2 | 2.15 | 0.86 |  |  |  | 118 | 0.046266 |  |  |  | H | CT07 |  | Stub | 0 | 1 | 0 | 0 | 0 | 0 | 0 | 1 |  | 0 | 0 | 0 | 0 | 2 | 0 | 0 | 2 | 0 | 0 | 0 | 0 | 0 | 0 | 0 | 0 | 0 | 0 | 0
1 | DR |  | DR | 501 |  | X | DS | 800-500566 | ptd040810 | DS .1563 2FL | 0.1563 | 0.1563 | 0.1563 | 0.1563 | 1.15 |  | 0 | 1.175 | 2 | 2.14 | 0.83 |  |  |  | 118 | 0.046957 |  |  |  | H | CT07 |  | Stub | 0 | 1 | 0 | 0 | 0 | 0 | 0 | 1 |  | 0 | 0 | 0 | 0 | 2 | 0 | 0 | 2 | 0 | 0 | 0 | 0 | 0 | 0 | 0 | 0 | 0 | 0 | 0
1 | DR |  | DR | 502 | x |  | DJ | 800-500753 |  | DJ .1563 2FL | 0.1563 | 0.1563 | 0.1563 | 0.1563 | 2.1 |  | 0 | 2.6 | 2 | 3.2 | 1.76 |  |  |  | 118 | 0.046957 |  |  |  | H | CT07 |  | Jobber | 0 | 1 | 0 | 0 | 0 | 0 | 0 | 1 |  | 0 | 0 | 0 | 0 | 2 | 0 | 0 | 2 | 0 | 0 | 0 | 0 | 0 | 0 | 0 | 0 | 0 | 0 | 0
1 | DR |  | DR | 503 | x |  | DJ | 800-500499 | ptd018622 | DJ .1570 2FL | #22 | 0.157 | 0.157 | 0.157 | 2.16 |  | 0 | 2.21 | 2 | 3.24 | 1.84 |  |  |  | 118 | 0.047168 |  |  |  | H | CT07 |  | Jobber | 0 | 1 | 0 | 0 | 0 | 0 | 0 | 1 |  | 0 | 0 | 0 | 0 | 2 | 0 | 0 | 2 | 0 | 0 | 0 | 0 | 0 | 0 | 0 | 0 | 0 | 0 | 0
1 | DR |  | DR | 504 |  | X | DS | 800-500495 | ptd041822 | DS .1570 2FL | #22 | 0.157 | 0.157 | 0.157 | 1.175 |  | 0 | 1.2 | 2 | 2.2 | 0.91 |  |  |  | 118 | 0.047168 |  |  |  | H | CT07 |  | Stub | 0 | 1 | 0 | 0 | 0 | 0 | 0 | 1 |  | 0 | 0 | 0 | 0 | 2 | 0 | 0 | 2 | 0 | 0 | 0 | 0 | 0 | 0 | 0 | 0 | 0 | 0 | 0
1 | DR |  | DR | 505 | x |  | DJ | 800-500498 | ptd018621 | DJ .1590 2FL | #21 | 0.159 | 0.159 | 0.159 | 2.24 |  | 0 | 2.29 | 2 | 3.38 | 1.9 |  |  |  | 118 | 0.047768 |  |  |  | H | CT07 |  | Jobber | 0 | 1 | 0 | 0 | 0 | 0 | 0 | 1 |  | 0 | 0 | 0 | 0 | 2 | 0 | 0 | 2 | 0 | 0 | 0 | 0 | 0 | 0 | 0 | 0 | 0 | 0 | 0
1 | DR |  | DR | 506 |  | X | DS | 800-500387 | ptd041821 | DS .1590 2FL | #21 | 0.159 | 0.159 | 0.159 | 1.2 |  | 0 | 1.225 | 2 | 2.2 | 0.87 |  |  |  | 118 | 0.047768 |  |  |  | H | CT07 |  | Stub | 0 | 1 | 0 | 0 | 0 | 0 | 0 | 1 |  | 0 | 0 | 0 | 0 | 2 | 0 | 0 | 2 | 0 | 0 | 0 | 0 | 0 | 0 | 0 | 0 | 0 | 0 | 0
1 | DR |  | DR | 507 | x |  | DJ | 800-500908 | ptd018620 | DJ .1610 2FL | #20 | 0.161 | 0.161 | 0.161 | 2.23 |  | 0 | 2.28 | 2 | 3.4 | 1.92 |  |  |  | 118 | 0.048369 |  |  |  | H | CT07 |  | Jobber | 0 | 1 | 0 | 0 | 0 | 0 | 0 | 1 |  | 0 | 0 | 0 | 0 | 2 | 0 | 0 | 2 | 0 | 0 | 0 | 0 | 0 | 0 | 0 | 0 | 0 | 0 | 0
1 | DR |  | DR | 508 |  | X | DS | 800-500389 | ptd041820 | DS .1610 2FL | #20 | 0.161 | 0.161 | 0.161 | 1.2 |  | 0 | 1.225 | 2 | 2.18 | 0.91 |  |  |  | 118 | 0.048369 |  |  |  | H | CT07 |  | Stub | 0 | 1 | 0 | 0 | 0 | 0 | 0 | 1 |  | 0 | 0 | 0 | 0 | 2 | 0 | 0 | 2 | 0 | 0 | 0 | 0 | 0 | 0 | 0 | 0 | 0 | 0 | 0
1 | DR |  | DR | 509 | x |  | DS | 800-500589 | ptd041819 | DS .1660 2FL | #19 | 0.166 | 0.166 | 0.166 | 1.14 |  | 0 | 1.19 | 2 | 2.125 | 1.0625 |  |  |  | 118 | 0.049871 |  |  |  | H | CT07 | Dormer Pramet | Stub | 0 | 1 | 0 | 0 | 0 | 0 | 0 | 1 |  | 0 | 0 | 0 | 0 | 2 | 0 | 0 | 2 | 0 | 0 | 0 | 0 | 0 | 0 | 0 | 0 | 0 | 0 | 0
1 | DR |  | DR | 510 | x |  | DJ | 800-500603 | ptd018619 | DJ .1660 2FL | #19 | 0.166 | 0.166 | 0.166 | 2.29 |  | 0 | 2.34 | 2 | 3.39 | 1.94 |  |  |  | 118 | 0.049871 |  |  |  | H | CT07 |  | Jobber | 0 | 1 | 0 | 0 | 0 | 0 | 0 | 1 |  | 0 | 0 | 0 | 0 | 2 | 0 | 0 | 2 | 0 | 0 | 0 | 0 | 0 | 0 | 0 | 0 | 0 | 0 | 0
1 | DR |  | DR | 511 | x |  | DJ | 800-500647 | ptd018618 | DJ .1695 2FL | #18 | 0.1695 | 0.1695 | 0.1695 | 2.25 |  | 0 | 2.3 | 2 | 3.32 | 1.89 |  |  |  | 118 | 0.050923 |  |  |  | H | CT07 |  | Jobber | 0 | 1 | 0 | 0 | 0 | 0 | 0 | 1 |  | 0 | 0 | 0 | 0 | 2 | 0 | 0 | 2 | 0 | 0 | 0 | 0 | 0 | 0 | 0 | 0 | 0 | 0 | 0
1 | DR |  | DR | 512 |  | X | DS | 800-500623 | ptd041818 | DS .1695 2FL | #18 | 0.1695 | 0.1695 | 0.1695 | 1.2 |  | 0 | 1.225 | 2 | 2.17 | 0.95 |  |  |  | 118 | 0.050923 |  |  |  | H | CT07 |  | Stub | 0 | 1 | 0 | 0 | 0 | 0 | 0 | 1 |  | 0 | 0 | 0 | 0 | 2 | 0 | 0 | 2 | 0 | 0 | 0 | 0 | 0 | 0 | 0 | 0 | 0 | 0 | 0
1 | DR |  | DR | 513 |  | X | DS | 800-500590 | ptd040811 | DS .1719 2FL | 0.1719 | 0.1719 | 0.1719 | 0.1719 | 1.225 |  | 0 | 1.25 | 2 | 2.19 | 0.89 |  |  |  | 118 | 0.051644 |  |  |  | H | CT07 |  | Stub | 0 | 1 | 0 | 0 | 0 | 0 | 0 | 1 |  | 0 | 0 | 0 | 0 | 2 | 0 | 0 | 2 | 0 | 0 | 0 | 0 | 0 | 0 | 0 | 0 | 0 | 0 | 0
1 | DR |  | DR | 514 | x |  | DJ | 800-500977 |  | DJ .1719 2FL | 0.1719 | 0.1719 | 0.1719 | 0.1719 | 2.27 |  | 0 | 2.32 | 2 | 3.32 | 1.93 |  |  |  | 118 | 0.051644 |  |  |  | H | CT07 |  | Jobber | 0 | 1 | 0 | 0 | 0 | 0 | 0 | 1 |  | 0 | 0 | 0 | 0 | 2 | 0 | 0 | 2 | 0 | 0 | 0 | 0 | 0 | 0 | 0 | 0 | 0 | 0 | 0
1 | DR |  | DR | 515 | x |  | DJ | 800-500837 | ptd018617 | DJ .1730 2FL | #17 | 0.173 | 0.173 | 0.173 | 2.35 |  | 0 | 2.4 | 2 | 3.5 | 1.96 |  |  |  | 118 | 0.051974 |  |  |  | H | CT07 |  | Jobber | 0 | 1 | 0 | 0 | 0 | 0 | 0 | 1 |  | 0 | 0 | 0 | 0 | 2 | 0 | 0 | 2 | 0 | 0 | 0 | 0 | 0 | 0 | 0 | 0 | 0 | 0 | 0
1 | DR |  | DR | 516 |  | X | DS | 800-500652 | ptd041817 | DS .1730 2FL | #17 | 0.173 | 0.173 | 0.173 | 1.325 |  | 0 | 1.35 | 2 | 2.3 | 1.01 |  |  |  | 118 | 0.051974 |  |  |  | H | CT07 |  | Stub | 0 | 1 | 0 | 0 | 0 | 0 | 0 | 1 |  | 0 | 0 | 0 | 0 | 2 | 0 | 0 | 2 | 0 | 0 | 0 | 0 | 0 | 0 | 0 | 0 | 0 | 0 | 0
1 | DR |  | DR | 517 |  | X | DS | 800-500676 | ptd041816 | DS .1770 2FL | #16 | 0.177 | 0.177 | 0.177 | 1.3 |  | 0 | 1.325 | 2 | 2.3 | 1 |  |  |  | 118 | 0.053176 |  |  |  | H | CT07 |  | Stub | 0 | 1 | 0 | 0 | 0 | 0 | 0 | 1 |  | 0 | 0 | 0 | 0 | 2 | 0 | 0 | 2 | 0 | 0 | 0 | 0 | 0 | 0 | 0 | 0 | 0 | 0 | 0
1 | DR |  | DR | 518 | x |  | DJ | 800-500852 | ptd18016 | DJ .1770 2FL | #16 | 0.177 | 0.177 | 0.177 | 2.3 |  | 0 | 2.35 | 2 | 3.375 | 2.1875 |  |  |  | 118 | 0.053176 |  |  |  | H | CT07 |  | Jobber | 0 | 1 | 0 | 0 | 0 | 0 | 0 | 1 |  | 0 | 0 | 0 | 0 | 2 | 0 | 0 | 2 | 0 | 0 | 0 | 0 | 0 | 0 | 0 | 0 | 0 | 0 | 0
1 | DR |  | DR | 519 | x |  | DJ | 800-500851 | ptd018615 | DJ .1800 2FL | #15 | 0.18 | 0.18 | 0.18 | 2.39 |  | 0 | 2.44 | 2 | 3.5 | 2.06 |  |  |  | 118 | 0.054077 |  |  |  | H | CT07 |  | Jobber | 0 | 1 | 0 | 0 | 0 | 0 | 0 | 1 |  | 0 | 0 | 0 | 0 | 2 | 0 | 0 | 2 | 0 | 0 | 0 | 0 | 0 | 0 | 0 | 0 | 0 | 0 | 0
1 | DR |  | DR | 520 | x |  | DS | 800-500388 | ptd041815 | DS .1800 2FL | #15 | 0.18 | 0.18 | 0.18 | 1.29 |  | 0 | 1.34 | 2 | 2.31 | 1 |  |  |  | 118 | 0.054077 |  |  |  | H | CT07 |  | Stub | 0 | 1 | 0 | 0 | 0 | 0 | 0 | 1 |  | 0 | 0 | 0 | 0 | 2 | 0 | 0 | 2 | 0 | 0 | 0 | 0 | 0 | 0 | 0 | 0 | 0 | 0 | 0
1 | DR |  | DR | 521 | x |  | DJ | 800-500850 | ptd018614 | DJ .1820 2FL | #14 | 0.182 | 0.182 | 0.182 | 2.35 |  | 0 | 2.5 | 2 | 3.5 | 2.08 |  |  |  | 118 | 0.054678 |  |  |  | H | CT07 |  | Jobber | 0 | 1 | 0 | 0 | 0 | 0 | 0 | 1 |  | 0 | 0 | 0 | 0 | 2 | 0 | 0 | 2 | 0 | 0 | 0 | 0 | 0 | 0 | 0 | 0 | 0 | 0 | 0
1 | DR |  | DR | 522 |  | X | DS | 800-500813 | ptd041814 | DS .1820 2FL | #14 | 0.182 | 0.182 | 0.182 | 1.25 |  | 0 | 1.275 | 2 | 2.33 | 1.04 |  |  |  | 118 | 0.054678 |  |  |  | H | CT07 |  | Stub | 0 | 1 | 0 | 0 | 0 | 0 | 0 | 1 |  | 0 | 0 | 0 | 0 | 2 | 0 | 0 | 2 | 0 | 0 | 0 | 0 | 0 | 0 | 0 | 0 | 0 | 0 | 0
1 | DR |  | DR | 523 | x |  | DJ | 800-500849 | ptd018613 | DJ .1850 2FL | #13 | 0.185 | 0.185 | 0.185 | 2.5 |  | 0 | 2.55 | 2 | 3.58 | 2.22 |  |  |  | 118 | 0.05558 |  |  |  | H | CT07 |  | Jobber | 0 | 1 | 0 | 0 | 0 | 0 | 0 | 1 |  | 0 | 0 | 0 | 0 | 2 | 0 | 0 | 2 | 0 | 0 | 0 | 0 | 0 | 0 | 0 | 0 | 0 | 0 | 0
1 | DR |  | DR | 524 |  | X | DS | 800-500638 | ptd041813 | DS .1850 2FL | #13 | 0.185 | 0.185 | 0.185 | 1.275 |  | 0 | 1.3 | 2 | 2.26 | 1 |  |  |  | 118 | 0.05558 |  |  |  | H | CT07 |  | Stub | 0 | 1 | 0 | 0 | 0 | 0 | 0 | 1 |  | 0 | 0 | 0 | 0 | 2 | 0 | 0 | 2 | 0 | 0 | 0 | 0 | 0 | 0 | 0 | 0 | 0 | 0 | 0
1 | DR |  | DR | 525 |  | X | DS | 800-500591 | ptd040812 | DS .1875 2FL | 0.1875 | 0.1875 | 0.1875 | 0.1875 | 1.3 |  | 0 | 1.325 | 2 | 2.31 | 0.97 |  |  |  | 118 | 0.056331 |  |  |  | H | CT07 |  | Stub | 0 | 1 | 0 | 0 | 0 | 0 | 1 | 1 |  | 0 | 0 | 0 | 0 | 2 | 0 | 0 | 2 | 0 | 0 | 0 | 0 | 0 | 0 | 0 | 0 | 0 | 0 | 0
1 | DR |  | DR | 526 | x |  | DJ | 800-500854 |  | DJ .1875 2FL | 0.1875 | 0.1875 | 0.1875 | 0.1875 | 2.48 |  | 0 | 2.53 | 2 | 3.6 | 2.1 |  |  |  | 118 | 0.056331 |  |  |  | H | CT07 |  | Jobber | 0 | 1 | 0 | 0 | 0 | 0 | 0 | 1 |  | 0 | 0 | 0 | 0 | 2 | 0 | 0 | 2 | 0 | 0 | 0 | 0 | 0 | 0 | 0 | 0 | 0 | 0 | 0
1 | DR |  | DR | 527 |  |  | DJ | 800-500838 | ptd018612 | DJ .1890 2FL | #12 | 0.189 | 0.189 | 0.189 | 2.52 |  | 0 | 2.57 | 2 | 3.57 | 2.13 |  |  |  | 118 | 0.056781 |  |  |  | H | CT07 |  | Jobber | 0 | 1 | 0 | 0 | 0 | 0 | 0 | 1 |  | 0 | 0 | 0 | 0 | 2 | 0 | 0 | 2 | 0 | 0 | 0 | 0 | 0 | 0 | 0 | 0 | 0 | 0 | 0
1 | DR |  | DR | 528 | x |  | DS | 800-500588 | ptd041812 | DS .1890 2FL | #12 | 0.189 | 0.189 | 0.189 | 1.31 |  | 0 | 1.36 | 2 | 2.33 | 1.05 |  |  |  | 118 | 0.056781 |  |  |  | H | CT07 |  | Stub | 0 | 1 | 0 | 0 | 0 | 0 | 0 | 1 |  | 0 | 0 | 0 | 0 | 2 | 0 | 0 | 2 | 0 | 0 | 0 | 0 | 0 | 0 | 0 | 0 | 0 | 0 | 0
1 | DR |  | DR | 529 | x |  | DJ | 800-500848 | ptd018611 | DJ .1910 2FL | #11 | 0.191 | 0.191 | 0.191 | 2.5 |  | 0 | 2.55 | 2 | 3.6 | 2.08 |  |  |  | 118 | 0.057382 |  |  |  | H | CT07 |  | Jobber | 0 | 1 | 0 | 0 | 0 | 0 | 0 | 1 |  | 0 | 0 | 0 | 0 | 2 | 0 | 0 | 2 | 0 | 0 | 0 | 0 | 0 | 0 | 0 | 0 | 0 | 0 | 0
1 | DR |  | DR | 530 |  | X | DS | 800-500587 | ptd041811 | DS .1910 2FL | #11 | 0.191 | 0.191 | 0.191 | 1.35 |  | 0 | 1.375 | 2 | 2.33 | 1.01 |  |  |  | 118 | 0.057382 |  |  |  | H | CT07 |  | Stub | 0 | 1 | 0 | 0 | 0 | 0 | 0 | 1 |  | 0 | 0 | 0 | 0 | 2 | 0 | 0 | 2 | 0 | 0 | 0 | 0 | 0 | 0 | 0 | 0 | 0 | 0 | 0
1 | DR |  | DR | 531 | x |  | DJ | 800-500847 | ptd018610 | DJ .1935 2FL | #10 | 0.1935 | 0.1935 | 0.1935 | 2.57 |  | 0 | 2.62 | 2 | 3.7 | 2.2 |  |  |  | 118 | 0.058133 |  |  |  | H | CT07 |  | Jobber | 0 | 1 | 0 | 0 | 0 | 0 | 0 | 1 |  | 0 | 0 | 0 | 0 | 2 | 0 | 0 | 2 | 0 | 0 | 0 | 0 | 0 | 0 | 0 | 0 | 0 | 0 | 0
1 | DR |  | DR | 532 |  | X | DS | 800-500789 | ptd041810 | DS .1935 2FL | #10 | 0.1935 | 0.1935 | 0.1935 | 1.275 |  | 0 | 1.3 | 2 | 2.3 | 0.92 |  |  |  | 118 | 0.058133 |  |  |  | H | CT07 |  | Stub | 0 | 1 | 0 | 0 | 0 | 0 | 0 | 1 |  | 0 | 0 | 0 | 0 | 2 | 0 | 0 | 2 | 0 | 0 | 0 | 0 | 0 | 0 | 0 | 0 | 0 | 0 | 0
1 | DR |  | DR | 533 |  |  | DJ | 800-500672 | ptd018609 | DJ .1960 2FL | #9 | 0.196 | 0.196 | 0.196 | 2.57 |  | 0 | 2.62 | 2 | 3.75 | 2.2 |  |  |  | 118 | 0.058884 |  |  |  | H | CT07 |  | Jobber | 0 | 1 | 0 | 0 | 0 | 0 | 0 | 1 |  | 0 | 0 | 0 | 0 | 2 | 0 | 0 | 2 | 0 | 0 | 0 | 0 | 0 | 0 | 0 | 0 | 0 | 0 | 0
1 | DR |  | DR | 534 | x |  | DS | 800-500564 | ptd041809 | DS .1960 2FL | #9 | 0.196 | 0.196 | 0.196 | 1.29 |  | 0 | 1.34 | 2 | 2.34 | 0.98 |  |  |  | 118 | 0.058884 |  |  |  | H | CT07 |  | Stub | 0 | 1 | 0 | 0 | 0 | 0 | 0 | 1 |  | 0 | 0 | 0 | 0 | 2 | 0 | 0 | 2 | 0 | 0 | 0 | 0 | 0 | 0 | 0 | 0 | 0 | 0 | 0
1 | DR |  | DR | 535 | x |  | DJ | 800-500825 | ptd018608 | DJ .1990 2FL | #8 | 0.199 | 0.199 | 0.199 | 2.53 |  | 0 | 2.58 | 2 | 3.73 | 2.2 |  |  |  | 118 | 0.059786 |  |  |  | H | CT07 |  | Jobber | 0 | 1 | 0 | 0 | 0 | 0 | 0 | 1 |  | 0 | 0 | 0 | 0 | 2 | 0 | 0 | 2 | 0 | 0 | 0 | 0 | 0 | 0 | 0 | 0 | 0 | 0 | 0
1 | DR |  | DR | 536 |  | X | DS | 800-500386 | ptd041808 | DS .1990 2FL | #8 | 0.199 | 0.199 | 0.199 | 1.325 |  | 0 | 1.35 | 2 | 2.33 | 1.03 |  |  |  | 118 | 0.059786 |  |  |  | H | CT07 |  | Stub | 0 | 1 | 0 | 0 | 0 | 0 | 0 | 1 |  | 0 | 0 | 0 | 0 | 2 | 0 | 0 | 2 | 0 | 0 | 0 | 0 | 0 | 0 | 0 | 0 | 0 | 0 | 0
1 | DR |  | DR | 537 | x |  | DJ | 800-500602 | ptd018607 | DJ .2010 2FL | #7 | 0.201 | 0.201 | 0.201 | 2.54 |  | 0 | 2.6 | 2 | 3.7 | 2.21 |  |  |  | 118 | 0.060386 |  |  |  | H | CT07 |  | Jobber | 0 | 1 | 0 | 0 | 0 | 0 | 0 | 1 |  | 0 | 0 | 0 | 0 | 2 | 0 | 0 | 2 | 0 | 0 | 0 | 0 | 0 | 0 | 0 | 0 | 0 | 0 | 0
1 | DR |  | DR | 538 |  | X | DS | 800-500622 | ptd041807 | DS .2010 2FL | #7 | 0.201 | 0.201 | 0.201 | 1.3 |  | 0 | 1.325 | 2 | 2.31 | 1.01 |  |  |  | 118 | 0.060386 |  |  |  | H | CT07 |  | Stub | 0 | 1 | 0 | 0 | 0 | 0 | 0 | 1 |  | 0 | 0 | 0 | 0 | 2 | 0 | 0 | 2 | 0 | 0 | 0 | 0 | 0 | 0 | 0 | 0 | 0 | 0 | 0
1 | DR |  | DR | 539 |  | X | DS | 800-500592 | ptd040813 | DS .2031 2FL | 13/64 | 0.2031 | 0.2031 | 0.2031 | 1.325 |  | 0 | 1.35 | 2 | 2.31 | 0.97 |  |  |  | 118 | 0.061017 |  |  |  | H | CT07 |  | Stub | 0 | 1 | 0 | 0 | 0 | 0 | 0 | 1 |  | 0 | 0 | 0 | 0 | 2 | 0 | 0 | 2 | 0 | 0 | 0 | 0 | 0 | 0 | 0 | 0 | 0 | 0 | 0
1 | DR |  | DR | 540 |  | X | DJ | 800-500978 |  | DJ .2031 2FL | 13/64 | 0.2031 | 0.2031 | 0.2031 | 2.58 |  | 0 | 2.64 | 2 | 3.76 | 2.2 |  |  |  | 118 | 0.061017 |  |  |  | H | CT07 |  | Jobber | 0 | 1 | 0 | 0 | 0 | 0 | 0 | 1 |  | 0 | 0 | 0 | 0 | 2 | 0 | 0 | 2 | 0 | 0 | 0 | 0 | 0 | 0 | 0 | 0 | 0 | 0 | 0
1 | DR |  | DR | 541 | x |  | DJ | 800-500846 | ptd018606 | DJ .2040 2FL | #6 | 0.204 | 0.204 | 0.204 | 2.67 |  | 0 | 2.73 | 2 | 3.9 | 2.32 |  |  |  | 118 | 0.061288 |  |  |  | H | CT07 |  | Jobber | 0 | 1 | 0 | 0 | 0 | 0 | 0 | 1 |  | 0 | 0 | 0 | 0 | 2 | 0 | 0 | 2 | 0 | 0 | 0 | 0 | 0 | 0 | 0 | 0 | 0 | 0 | 0
1 | DR |  | DR | 542 |  | X | DS | 800-500814 | ptd041806 | DS .2040 2FL | #6 | 0.204 | 0.204 | 0.204 | 1.425 |  | 0 | 1.45 | 2 | 2.44 | 1.09 |  |  |  | 118 | 0.061288 |  |  |  | H | CT07 |  | Stub | 0 | 1 | 0 | 0 | 0 | 0 | 0 | 1 |  | 0 | 0 | 0 | 0 | 2 | 0 | 0 | 2 | 0 | 0 | 0 | 0 | 0 | 0 | 0 | 0 | 0 | 0 | 0
1 | DR |  | DR | 543 | x |  | DJ | 800-500845 | ptd018605 | DJ .2055 2FL | #5 | 0.2055 | 0.2055 | 0.2055 | 2.67 |  | 0 | 2.73 | 2 | 3.9 | 2.25 |  |  |  | 118 | 0.061738 |  |  |  | H | CT07 |  | Jobber | 0 | 1 | 0 | 0 | 0 | 0 | 0 | 1 |  | 0 | 0 | 0 | 0 | 2 | 0 | 0 | 2 | 0 | 0 | 0 | 0 | 0 | 0 | 0 | 0 | 0 | 0 | 0
1 | DR |  | DR | 544 |  | X | DS | 800-500812 | ptd041805 | DS .2055 2FL | #5 | 0.2055 | 0.2055 | 0.2055 | 1.375 |  | 0 | 1.8 | 2 | 2.46 | 1.1 |  |  |  | 118 | 0.061738 |  |  |  | H | CT07 |  | Stub | 0 | 1 | 0 | 0 | 0 | 0 | 0 | 1 |  | 0 | 0 | 0 | 0 | 2 | 0 | 0 | 2 | 0 | 0 | 0 | 0 | 0 | 0 | 0 | 0 | 0 | 0 | 0
1 | DR |  | DR | 545 | x |  | DJ | 800-500601 | ptd018604 | DJ .2090 2FL | #4 | 0.209 | 0.209 | 0.209 | 2.65 |  | 0 | 2.71 | 2 | 3.88 | 2.28 |  |  |  | 118 | 0.06279 |  |  |  | H | CT07 |  | Jobber | 0 | 1 | 0 | 0 | 0 | 0 | 0 | 1 |  | 0 | 0 | 0 | 0 | 2 | 0 | 0 | 2 | 0 | 0 | 0 | 0 | 0 | 0 | 0 | 0 | 0 | 0 | 0
1 | DR |  | DR | 546 |  | X | DS | 800-500621 | ptd041804 | DS .2090 2FL | #4 | 0.209 | 0.209 | 0.209 | 1.375 |  | 0 | 1.4 | 2 | 2.44 | 1.09 |  |  |  | 118 | 0.06279 |  |  |  | H | CT07 |  | Stub | 0 | 1 | 0 | 0 | 0 | 0 | 0 | 1 |  | 0 | 0 | 0 | 0 | 2 | 0 | 0 | 2 | 0 | 0 | 0 | 0 | 0 | 0 | 0 | 0 | 0 | 0 | 0
1 | DR |  | DR | 547 | x |  | DJ | 800-500787 | ptd018603 | DJ .2130 2FL | #3 | 0.213 | 0.213 | 0.213 | 2.63 |  | 0 | 2.69 | 2 | 3.85 | 2.26 |  |  |  | 118 | 0.063992 |  |  |  | H | CT07 |  | Jobber | 0 | 1 | 0 | 0 | 0 | 0 | 0 | 1 |  | 0 | 0 | 0 | 0 | 2 | 0 | 0 | 2 | 0 | 0 | 0 | 0 | 0 | 0 | 0 | 0 | 0 | 0 | 0
1 | DR |  | DR | 548 |  | X | DS | 800-500675 | ptd041803 | DS .2130 2FL | #3 | 0.213 | 0.213 | 0.213 | 1.4 |  | 0 | 1.425 | 2 | 2.44 | 1.03 |  |  |  | 118 | 0.063992 |  |  |  | H | CT07 |  | Stub | 0 | 1 | 0 | 0 | 0 | 0 | 0 | 1 |  | 0 | 0 | 0 | 0 | 2 | 0 | 0 | 2 | 0 | 0 | 0 | 0 | 0 | 0 | 0 | 0 | 0 | 0 | 0
1 | DR |  | DR | 549 |  | X | DS | 800-500677 | ptd040814 | DS .2188 2FL | 0.2188 | 0.2188 | 0.2188 | 0.2188 | 1.375 |  | 0 | 1.4 | 2 | 2.41 | 1.02 |  |  |  | 118 | 0.065734 |  |  |  | H | CT07 |  | Stub | 0 | 1 | 0 | 0 | 0 | 0 | 0 | 1 |  | 0 | 0 | 0 | 0 | 2 | 0 | 0 | 2 | 0 | 0 | 0 | 0 | 0 | 0 | 0 | 0 | 0 | 0 | 0
1 | DR |  | DR | 550 | x |  | DJ | 800-501153-01 |  | DJ .2188 2FL | 0.2188 | 0.2188 | 0.2188 | 0.2188 | 2.67 |  | 0 | 2.7 | 2 | 3.9 | 2.28 |  |  |  | 118 | 0.065734 |  |  |  | H | CT07 |  | Jobber | 0 | 1 | 0 | 0 | 0 | 0 | 0 | 1 |  | 0 | 0 | 0 | 0 | 2 | 0 | 0 | 2 | 0 | 0 | 0 | 0 | 0 | 0 | 0 | 0 | 0 | 0 | 0
1 | DR |  | DR | 551 | x |  | DJ | 800-500824 | ptd018602 | DJ .2210 2FL | #2 | 0.221 | 0.221 | 0.221 | 2.7 |  | 0 | 2.76 | 2 | 3.99 | 2.38 |  |  |  | 118 | 0.066395 |  |  |  | H | CT07 |  | Jobber | 0 | 1 | 0 | 0 | 0 | 0 | 0 | 1 |  | 0 | 0 | 0 | 0 | 2 | 0 | 0 | 2 | 0 | 0 | 0 | 0 | 0 | 0 | 0 | 0 | 0 | 0 | 0
1 | DR |  | DR | 552 | x |  | DS | 800-500811 | ptd041802 | DS .2210 2FL | #2 | 0.221 | 0.221 | 0.221 | 1.44 |  | 0 | 1.5 | 2 | 2.54 | 1.1 |  |  |  | 118 | 0.066395 |  |  |  | H | CT07 |  | Stub | 0 | 1 | 0 | 0 | 0 | 0 | 0 | 1 |  | 0 | 0 | 0 | 0 | 2 | 0 | 0 | 2 | 0 | 0 | 0 | 0 | 0 | 0 | 0 | 0 | 0 | 0 | 0
1 | DR |  | DR | 553 | x |  | DJ | 800-500909 | ptd018601 | DJ .2280 2FL | #1 | 0.228 | 0.228 | 0.228 | 2.84 |  | 0 | 2.9 | 2 | 4.02 | 2.33 |  |  |  | 118 | 0.068498 |  |  |  | H | CT07 |  | Jobber | 0 | 1 | 0 | 0 | 0 | 0 | 0 | 1 |  | 0 | 0 | 0 | 0 | 2 | 0 | 0 | 2 | 0 | 0 | 0 | 0 | 0 | 0 | 0 | 0 | 0 | 0 | 0
1 | DR |  | DR | 554 |  | X | DS | 800-500810 | ptd041801 | DS .2280 2FL | #1 | 0.228 | 0.228 | 0.228 | 1.45 |  | 0 | 1.475 | 2 | 2.53 | 1.05 |  |  |  | 118 | 0.068498 |  |  |  | H | CT07 |  | Stub | 0 | 1 | 0 | 0 | 0 | 0 | 0 | 1 |  | 0 | 0 | 0 | 0 | 2 | 0 | 0 | 2 | 0 | 0 | 0 | 0 | 0 | 0 | 0 | 0 | 0 | 0 | 0
1 | DR |  | DR | 555 | x |  | DJ | 800-501277 | ptd015601 | DJ .2340 2FL | A | 0.234 | 0.234 | 0.234 | 2.7 |  | 0 | 2.76 | 2 | 3.95 | 2.21 |  |  |  | 118 | 0.070301 |  |  |  | H | CT07 |  | Jobber | 0 | 1 | 0 | 0 | 0 | 0 | 0 | 1 |  | 0 | 0 | 0 | 0 | 2 | 0 | 0 | 2 | 0 | 0 | 0 | 0 | 0 | 0 | 0 | 0 | 0 | 0 | 0
1 | DR |  | DR | 556 | x |  | DS | 800-500532 | 42801 | DS .2340 2FL | A | 0.234 | 0.234 | 0.234 | 1.46 |  | 0 | 1.52 | 2 | 2.53 | 1.1 |  |  |  | 118 | 0.070301 |  |  |  | H | CT07 |  | Stub | 0 | 1 | 0 | 0 | 0 | 0 | 0 | 1 |  | 0 | 0 | 0 | 0 | 2 | 0 | 0 | 2 | 0 | 0 | 0 | 0 | 0 | 0 | 0 | 0 | 0 | 0 | 0
1 | DR |  | DR | 557 | x |  | DS | 800-500593 | ptd040815 | DS .2344 2FL | 15/64 | 0.2344 | 0.2344 | 0.2344 | 1.45 |  | 0 | 1.51 | 2 | 2.45 | 1.07 |  |  |  | 118 | 0.070421 |  |  |  | H | CT07 |  | Stub | 0 | 1 | 0 | 0 | 0 | 0 | 0 | 1 |  | 0 | 0 | 0 | 0 | 2 | 0 | 0 | 2 | 0 | 0 | 0 | 0 | 0 | 0 | 0 | 0 | 0 | 0 | 0
1 | DR |  | DR | 558 | x |  | DJ | 800-500648 |  | DJ .2344 2FL | 15/64 | 0.2344 | 0.2344 | 0.2344 | 2.87 |  | 0 | 2.93 | 2 | 4 | 2.3 |  |  |  | 118 | 0.070421 |  |  |  | H | CT07 |  | Jobber | 0 | 1 | 0 | 0 | 0 | 0 | 0 | 1 |  | 0 | 0 | 0 | 0 | 2 | 0 | 0 | 2 | 0 | 0 | 0 | 0 | 0 | 0 | 0 | 0 | 0 | 0 | 0
1 | DR |  | DR | 559 | x |  | DJ | 800-501034 | ptd015602 | DJ .2380 2FL | B | 0.238 | 0.238 | 0.238 | 2.91 |  | 0 | 2.97 | 2 | 4.06 | 2.45 |  |  |  | 118 | 0.071502 |  |  |  | H | CT07 |  | Jobber | 0 | 1 | 0 | 0 | 0 | 0 | 0 | 1 |  | 0 | 0 | 0 | 0 | 2 | 0 | 0 | 2 | 0 | 0 | 0 | 0 | 0 | 0 | 0 | 0 | 0 | 0 | 0
1 | DR |  | DR | 560 |  | X | DS | 800-500531 | ptd042802 | DS .2380 2FL | B | 0.238 | 0.238 | 0.238 | 1.45 |  | 0 | 1.475 | 2 | 2.59 | 1.13 |  |  |  | 118 | 0.071502 |  |  |  | H | CT07 |  | Stub | 0 | 1 | 0 | 0 | 0 | 0 | 0 | 1 |  | 0 | 0 | 0 | 0 | 2 | 0 | 0 | 2 | 0 | 0 | 0 | 0 | 0 | 0 | 0 | 0 | 0 | 0 | 0
1 | DR |  | DR | 561 | x |  | DJ | 800-501041 | ptd015603 | DJ .2420 2FL | C | 0.242 | 0.242 | 0.242 | 2.89 |  | 0 | 2.95 | 2 | 4.09 | 2.48 |  |  |  | 118 | 0.072704 |  |  |  | H | CT07 |  | Jobber | 0 | 1 | 0 | 0 | 0 | 0 | 0 | 1 |  | 0 | 0 | 0 | 0 | 2 | 0 | 0 | 2 | 0 | 0 | 0 | 0 | 0 | 0 | 0 | 0 | 0 | 0 | 0
1 | DR |  | DR | 562 |  | X | DS | 800-500530 | ptd042803 | DS .2420 2FL | C | 0.242 | 0.242 | 0.242 | 1.525 |  | 0 | 1.55 | 2 | 2.61 | 1.19 |  |  |  | 118 | 0.072704 |  |  |  | H | CT07 |  | Stub | 0 | 1 | 0 | 0 | 0 | 0 | 0 | 1 |  | 0 | 0 | 0 | 0 | 2 | 0 | 0 | 2 | 0 | 0 | 0 | 0 | 0 | 0 | 0 | 0 | 0 | 0 | 0
1 | DR |  | DR | 563 | x |  | DJ | 800-500700 | ptd015604 | DJ .2460 2FL | D | 0.246 | 0.246 | 0.246 | 2.88 |  | 0 | 2.94 | 2 | 4.11 | 2.51 |  |  |  | 118 | 0.073906 |  |  |  | H | CT07 |  | Jobber | 0 | 1 | 0 | 0 | 0 | 0 | 0 | 1 |  | 0 | 0 | 0 | 0 | 2 | 0 | 0 | 2 | 0 | 0 | 0 | 0 | 0 | 0 | 0 | 0 | 0 | 0 | 0
1 | DR |  | DR | 564 |  | X | DS | 800-500790 | ptd042804 | DS .2460 2FL | D | 0.246 | 0.246 | 0.246 | 1.5 |  | 0 | 1.525 | 2 | 2.62 | 1.14 |  |  |  | 118 | 0.073906 |  |  |  | H | CT07 |  | Stub | 0 | 1 | 0 | 0 | 0 | 0 | 0 | 1 |  | 0 | 0 | 0 | 0 | 2 | 0 | 0 | 2 | 0 | 0 | 0 | 0 | 0 | 0 | 0 | 0 | 0 | 0 | 0
1 | DR |  | DR | 565 | x |  | DJ | 800-500640 | ptd015605 | DJ .2500 2FL | E | 0.25 | 0.25 | 0.25 | 2.97 |  | 0 | 3.03 | 2 | 4.11 | 2.48 |  |  |  | 118 | 0.075108 |  |  |  | H | CT07 |  | Jobber | 0 | 1 | 0 | 0 | 0 | 0 | 0 | 1 |  | 0 | 0 | 0 | 0 | 2 | 0 | 0 | 2 | 2 | 0 | 0 | 0 | 0 | 0 | 0 | 0 | 0 | 0 | 0
1 | DR |  | DR | 566 |  | X | DS | 800-500614 | ptd040816 | DS .2500 2FL | 0.25 | 0.25 | 0.25 | 0.25 | 1.475 |  | 0 | 1.5 | 2 | 2.57 | 1.1 |  |  |  | 118 | 0.075108 |  |  |  | H | CT07 |  | Stub | 0 | 1 | 0 | 0 | 0 | 0 | 0 | 1 |  | 0 | 0 | 0 | 0 | 2 | 0 | 0 | 2 | 2 | 0 | 0 | 0 | 0 | 0 | 0 | 0 | 0 | 0 | 0
1 | DR |  | DR | 567 | x |  | DS | 800-500637 | ptd042805 | DS .2500 2FL | E | 0.25 | 0.25 | 0.25 | 1.475 |  | 0 | 1.5 | 2 | 2.6 | 1.17 |  |  |  | 118 | 0.075108 |  |  |  | H | CT07 |  | Stub | 0 | 1 | 0 | 0 | 0 | 0 | 0 | 1 |  | 0 | 0 | 0 | 0 | 2 | 0 | 0 | 2 | 2 | 0 | 0 | 0 | 0 | 0 | 0 | 0 | 0 | 0 | 0
1 | DR |  | DR | 568 | x |  | DJ | 800-500620 |  | DJ .2500 2FL | 0.25 | 0.25 | 0.25 | 0.25 | 2.97 |  | 0 | 3.03 | 2 | 4.09 | 2.39 |  |  |  | 118 | 0.075108 |  |  |  | H | CT07 |  | Jobber | 0 | 1 | 0 | 0 | 0 | 0 | 0 | 1 |  | 0 | 0 | 0 | 0 | 2 | 0 | 0 | 2 | 2 | 0 | 0 | 0 | 0 | 0 | 0 | 0 | 0 | 0 | 0
1 | DR |  | DR | 569 | x |  | DJ | 800-501042 | ptd015606 | DJ .2570 2FL | F | 0.257 | 0.257 | 0.257 | 3.08 |  | 0 | 3.14 | 2 | 4.3 | 2.6 |  |  |  | 118 | 0.077211 |  |  |  | H | CT07 |  | Jobber | 0 | 1 | 0 | 0 | 0 | 0 | 0 | 1 |  | 0 | 0 | 0 | 0 | 2 | 0 | 0 | 2 | 0 | 0 | 0 | 0 | 0 | 0 | 0 | 0 | 0 | 0 | 0
1 | DR |  | DR | 570 |  | X | DS | 800-500630 | ptd042806 | DS .2570 2FL | F | 0.257 | 0.257 | 0.257 | 1.275 |  | 0 | 1.3 | 2 | 2.73 | 1.2 |  |  |  | 118 | 0.077211 |  |  |  | H | CT07 |  | Stub | 0 | 1 | 0 | 0 | 0 | 0 | 0 | 1 |  | 0 | 0 | 0 | 0 | 2 | 0 | 0 | 2 | 0 | 0 | 0 | 0 | 0 | 0 | 0 | 0 | 0 | 0 | 0
1 | DR |  | DR | 571 | x |  | DJ | 800-500755 | ptd015607 | DJ .2610 2FL | G | 0.261 | 0.261 | 0.261 | 3.08 |  | 0 | 3.14 | 2 | 4.3 | 2.6 |  |  |  | 118 | 0.078412 |  |  |  | H | CT07 |  | Jobber | 0 | 1 | 0 | 0 | 0 | 0 | 0 | 1 |  | 0 | 0 | 0 | 0 | 2 | 0 | 0 | 2 | 0 | 0 | 0 | 0 | 0 | 0 | 0 | 0 | 0 | 0 | 0
1 | DR |  | DR | 572 |  | X | DS | 800-500758 | ptd042807 | DS .2610 2FL | G | 0.261 | 0.261 | 0.261 | 1.55 |  | 0 | 1.575 | 2 | 2.73 | 1.16 |  |  |  | 118 | 0.078412 |  |  |  | H | CT07 |  | Stub | 0 | 1 | 0 | 0 | 0 | 0 | 0 | 1 |  | 0 | 0 | 0 | 0 | 2 | 0 | 0 | 2 | 0 | 0 | 0 | 0 | 0 | 0 | 0 | 0 | 0 | 0 | 0
1 | DR |  | DR | 573 |  | X | DS | 800-500804 | ptd040817 | DS .2656 2FL | 17/64 | 0.2656 | 0.2656 | 0.2656 | 1.625 |  | 0 | 1.65 | 2 | 2.77 | 1.18 |  |  |  | 118 | 0.079794 |  |  |  | H | CT07 |  | Stub | 0 | 1 | 0 | 0 | 0 | 0 | 0 | 1 |  | 0 | 0 | 0 | 0 | 2 | 0 | 0 | 2 | 0 | 0 | 0 | 0 | 0 | 0 | 0 | 0 | 0 | 0 | 0
1 | DR |  | DR | 574 | x |  | DJ | 800-500826 |  | DJ .2656 2FL | 17/64 | 0.2656 | 0.2656 | 0.2656 | 3.05 |  | 0 |  | 2 | 4.23 | 2.5 |  |  |  | 118 | 0.079794 |  |  |  | H | CT07 |  | Jobber | 0 | 1 | 0 | 0 | 0 | 0 | 0 | 1 |  | 0 | 0 | 0 | 0 | 2 | 0 | 0 | 2 | 0 | 0 | 0 | 0 | 0 | 0 | 0 | 0 | 0 | 0 | 0
1 | DR |  | DR | 575 | x |  | DJ | 800-501043 | ptd015608 | DJ .2660 2FL | H | 0.266 | 0.266 | 0.266 | 3.05 |  | 0 | 3.11 | 2 | 4.25 | 2.61 |  |  |  | 118 | 0.079914 |  |  |  | H | CT07 |  | Jobber | 0 | 1 | 0 | 0 | 0 | 0 | 0 | 1 |  | 0 | 0 | 0 | 0 | 2 | 0 | 0 | 2 | 0 | 0 | 0 | 0 | 0 | 0 | 0 | 0 | 0 | 0 | 0
1 | DR |  | DR | 576 |  | X | DS | 800-500791 | ptd042808 | DS .2660 2FL | H | 0.266 | 0.266 | 0.266 | 1.625 |  | 0 | 1.65 | 2 | 2.76 | 1.18 |  |  |  | 118 | 0.079914 |  |  |  | H | CT07 |  | Stub | 0 | 1 | 0 | 0 | 0 | 0 | 0 | 1 |  | 0 | 0 | 0 | 0 | 2 | 0 | 0 | 2 | 0 | 0 | 0 | 0 | 0 | 0 | 0 | 0 | 0 | 0 | 0
1 | DR |  | DR | 577 | x |  | DJ | 800-500876 | ptd015609 | DJ .2720 2FL | I | 0.272 | 0.272 | 0.272 | 3 |  | 0 | 3.06 | 2 | 4.27 | 2.6 |  |  |  | 118 | 0.081717 |  |  |  | H | CT07 |  | Jobber | 0 | 1 | 0 | 0 | 0 | 0 | 0 | 1 |  | 0 | 0 | 0 | 0 | 2 | 0 | 0 | 2 | 0 | 0 | 0 | 0 | 0 | 0 | 0 | 0 | 0 | 0 | 0
1 | DR |  | DR | 578 |  | X | DS | 800-500806 | ptd042809 | DS .2720 2FL | I | 0.272 | 0.272 | 0.272 | 1.625 |  | 0 | 1.65 | 2 | 2.77 | 1.2 |  |  |  | 118 | 0.081717 |  |  |  | H | CT07 |  | Stub | 0 | 1 | 0 | 0 | 0 | 0 | 0 | 1 |  | 0 | 0 | 0 | 0 | 2 | 0 | 0 | 2 | 0 | 0 | 0 | 0 | 0 | 0 | 0 | 0 | 0 | 0 | 0
1 | DR |  | DR | 579 | x |  | DJ | 800-501044 | ptd015610 | DJ .2770 2FL | J | 0.277 | 0.277 | 0.277 | 3.05 |  | 0 | 3.11 | 2 | 4.28 | 2.55 |  |  |  | 118 | 0.083219 |  |  |  | H | CT07 |  | Jobber | 0 | 1 | 0 | 0 | 0 | 0 | 0 | 1 |  | 0 | 0 | 0 | 0 | 2 | 0 | 0 | 2 | 0 | 0 | 0 | 0 | 0 | 0 | 0 | 0 | 0 | 0 | 0
1 | DR |  | DR | 580 |  | X | DS | 800-500792 | ptd042810 | DS .2770 2FL | J | 0.277 | 0.277 | 0.277 | 1.65 |  | 0 | 1.675 | 2 | 2.78 | 1.16 |  |  |  | 118 | 0.083219 |  |  |  | H | CT07 |  | Stub | 0 | 1 | 0 | 0 | 0 | 0 | 0 | 1 |  | 0 | 0 | 0 | 0 | 2 | 0 | 0 | 2 | 0 | 0 | 0 | 0 | 0 | 0 | 0 | 0 | 0 | 0 | 0
1 | DR |  | DR | 581 | x |  | DJ | 800-500915 | ptd015611 | DJ .2810 2FL | K | 0.281 | 0.281 | 0.281 | 3.13 |  | 0 | 3.19 | 2 | 4.36 | 2.66 |  |  |  | 118 | 0.084421 |  |  |  | H | CT07 |  | Jobber | 0 | 1 | 0 | 0 | 0 | 0 | 0 | 1 |  | 0 | 0 | 0 | 0 | 2 | 0 | 0 | 2 | 0 | 0 | 0 | 0 | 0 | 0 | 0 | 0 | 0 | 0 | 0
1 | DR |  | DR | 582 | x |  | DS | 800-500969 | ptd042811 | DS .2810 2FL | K | 0.281 | 0.281 | 0.281 | 1.68 |  | 0 | 1.74 | 2 | 2.76 | 1.21 |  |  |  | 118 | 0.084421 |  |  |  | H | CT07 |  | Stub | 0 | 1 | 0 | 0 | 0 | 0 | 0 | 1 |  | 0 | 0 | 0 | 0 | 2 | 0 | 0 | 2 | 0 | 0 | 0 | 0 | 0 | 0 | 0 | 0 | 0 | 0 | 0
1 | DR |  | DR | 583 |  | X | DS | 800-500911 | ptd040818 | DS .2813 2FL | 0.2813 | 0.2813 | 0.2813 | 0.2813 | 1.625 |  | 0 | 1.65 | 2 | 2.76 | 1.19 |  |  |  | 118 | 0.084511 |  |  |  | H | CT07 |  | Stub | 0 | 1 | 1 | 0 | 0 | 0 | 0 | 1 |  | 0 | 0 | 0 | 0 | 2 | 0 | 0 | 2 | 0 | 0 | 0 | 0 | 0 | 0 | 0 | 0 | 0 | 0 | 0
1 | DR |  | DR | 584 | x |  | DJ | 800-500855 |  | DJ .2813 2FL | 0.2813 | 0.2813 | 0.2813 | 0.2813 | 3.13 |  | 0 | 3.19 | 2 | 4.38 | 2.67 |  |  |  | 118 | 0.084511 |  |  |  | H | CT07 |  | Jobber | 0 | 1 | 0 | 0 | 0 | 0 | 0 | 1 |  | 0 | 0 | 0 | 0 | 2 | 0 | 0 | 2 | 0 | 0 | 0 | 0 | 0 | 0 | 0 | 0 | 0 | 0 | 0
1 | DR |  | DR | 585 | x |  | DJ | 800-500865 | ptd015612 | DJ .2900 2FL | L | 0.29 | 0.29 | 0.29 | 3.13 |  | 0 | 3.19 | 2 | 4.4 | 2.6 |  |  |  | 118 | 0.087125 |  |  |  | H | CT07 |  | Jobber | 0 | 1 | 0 | 0 | 0 | 0 | 0 | 1 |  | 0 | 0 | 0 | 0 | 2 | 0 | 0 | 2 | 0 | 0 | 0 | 0 | 0 | 0 | 0 | 0 | 0 | 0 | 0
1 | DR |  | DR | 586 |  | X | DS | 800-500760 | ptd042812 | DS .2900 2FL | L | 0.29 | 0.29 | 0.29 | 1.75 |  | 0 | 1.775 | 2 | 2.79 | 1.21 |  |  |  | 118 | 0.087125 |  |  |  | H | CT07 |  | Stub | 0 | 1 | 0 | 0 | 0 | 0 | 0 | 1 |  | 0 | 0 | 0 | 0 | 2 | 0 | 0 | 2 | 0 | 0 | 0 | 0 | 0 | 0 | 0 | 0 | 0 | 0 | 0
1 | DR |  | DR | 587 | x |  | DJ | 800-500866 | ptd015613 | DJ .2950 2FL | M | 0.295 | 0.295 | 0.295 | 3.19 |  | 0 | 3.25 | 2 | 4.47 | 2.5 |  |  |  | 118 | 0.088627 |  |  |  | H | CT07 |  | Jobber | 0 | 1 | 0 | 0 | 0 | 0 | 0 | 1 |  | 0 | 0 | 0 | 0 | 2 | 0 | 0 | 2 | 0 | 0 | 0 | 0 | 0 | 0 | 0 | 0 | 0 | 0 | 0
1 | DR |  | DR | 588 | x |  | DS | 800-500759 | ptd042813 | DS .2950 2FL | M | 0.295 | 0.295 | 0.295 | 1.69 |  | 0 | 1.75 | 2 | 2.9 | 1.24 |  |  |  | 118 | 0.088627 |  |  |  | H | CT07 |  | Stub | 0 | 1 | 0 | 0 | 0 | 0 | 0 | 1 |  | 0 | 0 | 0 | 0 | 2 | 0 | 0 | 2 | 0 | 0 | 0 | 0 | 0 | 0 | 0 | 0 | 0 | 0 | 0
1 | DR |  | DR | 589 | x |  | DS | 800-500912 | ptd040819 | DS .2969 2FL | 19/64 | 0.2969 | 0.2969 | 0.2969 | 1.78 |  | 0 | 1.84 | 2 | 2.89 | 1.27 |  |  |  | 118 | 0.089198 |  |  |  | H | CT07 |  | Stub | 0 | 1 | 0 | 0 | 0 | 0 | 0 | 1 |  | 0 | 0 | 0 | 0 | 2 | 0 | 0 | 2 | 0 | 0 | 0 | 0 | 0 | 0 | 0 | 0 | 0 | 0 | 0
1 | DR |  | DR | 590 | x |  | DJ | 800-500900 |  | DJ .2969 2FL | 19/64 | 0.2969 | 0.2969 | 0.2969 | 3.22 |  | 0 | 3.28 | 2 | 4.47 | 2.46 |  |  |  | 118 | 0.089198 |  |  |  | H | CT07 |  | Jobber | 0 | 1 | 0 | 0 | 0 | 0 | 0 | 1 |  | 0 | 0 | 0 | 0 | 2 | 0 | 0 | 2 | 0 | 0 | 0 | 0 | 0 | 0 | 0 | 0 | 0 | 0 | 0
1 | DR |  | DR | 591 | x |  | DJ | 800-500746 | ptd015614 | DJ .3020 2FL | N | 0.302 | 0.302 | 0.302 | 3.25 |  | 0 | 3.31 | 2 | 4.52 | 2.72 |  |  |  | 118 | 0.09073 |  |  |  | H | CT07 |  | Jobber | 0 | 1 | 0 | 0 | 0 | 0 | 0 | 1 |  | 0 | 0 | 0 | 0 | 2 | 0 | 0 | 2 | 0 | 0 | 0 | 0 | 0 | 0 | 0 | 0 | 0 | 0 | 0
1 | DR |  | DR | 592 | x |  | DS | 800-500807 | ptd042814 | DS .3020 2FL | N | 0.302 | 0.302 | 0.302 | 1.83 |  | 0 | 1.89 | 2 | 2.92 | 1.31 |  |  |  | 118 | 0.09073 |  |  |  | H | CT07 |  | Stub | 0 | 1 | 0 | 0 | 0 | 0 | 0 | 1 |  | 0 | 0 | 0 | 0 | 2 | 0 | 0 | 2 | 0 | 0 | 0 | 0 | 0 | 0 | 0 | 0 | 0 | 0 | 0
1 | DR |  | DR | 593 |  | X | DS | 800-500863 | ptd040820 | DS .3125 2FL | 0.3125 | 0.3125 | 0.3125 | 0.3125 | 1.775 |  | 0 | 1.8 | 2 | 2.9 | 1.31 |  |  |  | 118 | 0.093884 |  |  |  | H | CT07 |  | Stub | 0 | 1 | 0 | 0 | 0 | 0 | 0 | 1 |  | 0 | 0 | 0 | 0 | 2 | 0 | 0 | 2 | 0 | 0 | 0 | 0 | 0 | 0 | 0 | 0 | 0 | 0 | 0
1 | DR |  | DR | 594 | x |  | DJ | 800-500856 |  | DJ .3125 2FL | 0.3125 | 0.3125 | 0.3125 | 0.3125 | 3.28 |  | 0 | 3.34 | 2 | 4.64 | 2.72 |  |  |  | 118 | 0.093884 |  |  |  | H | CT07 |  | Jobber | 0 | 1 | 0 | 0 | 0 | 0 | 0 | 1 |  | 0 | 0 | 0 | 0 | 2 | 0 | 0 | 2 | 0 | 0 | 0 | 0 | 0 | 0 | 0 | 0 | 0 | 0 | 0
1 | DR |  | DR | 595 | x |  | DJ | 800-500867 | ptd015615 | DJ .3160 2FL | O | 0.316 | 0.316 | 0.316 | 3.32 |  | 0 | 3.38 | 2 | 4.65 | 2.71 |  |  |  | 118 | 0.094936 |  |  |  | H | CT07 |  | Jobber | 0 | 1 | 0 | 0 | 0 | 0 | 0 | 1 |  | 0 | 0 | 0 | 0 | 2 | 0 | 0 | 2 | 0 | 0 | 0 | 0 | 0 | 0 | 0 | 0 | 0 | 0 | 0
1 | DR |  | DR | 596 | x |  | DS | 800-500808 | ptd042815 | DS .3160 2FL | O | 0.316 | 0.316 | 0.316 | 1.85 |  | 0 | 1.9 | 2 | 3.1 | 1.32 |  |  |  | 118 | 0.094936 |  |  |  | H | CT07 |  | Stub | 0 | 1 | 0 | 0 | 0 | 0 | 0 | 1 |  | 0 | 0 | 0 | 0 | 2 | 0 | 0 | 2 | 0 | 0 | 0 | 0 | 0 | 0 | 0 | 0 | 0 | 0 | 0
1 | DR |  | DR | 597 | x |  | DJ | 800-500868 | ptd015616 | DJ .3230 2FL | P | 0.323 | 0.323 | 0.323 | 3.45 |  | 0 | 3.51 | 2 | 4.74 | 2.74 |  |  |  | 118 | 0.097039 |  |  |  | H | CT07 |  | Jobber | 0 | 1 | 0 | 0 | 0 | 0 | 0 | 1 |  | 0 | 0 | 0 | 0 | 2 | 0 | 0 | 2 | 0 | 0 | 0 | 0 | 0 | 0 | 0 | 0 | 0 | 0 | 0
1 | DR |  | DR | 598 | x |  | DS | 800-500906 | ptd042816 | DS .3230 2FL | P | 0.323 | 0.323 | 0.323 | 1.83 |  | 0 | 1.89 | 2 | 3.08 | 1.39 |  |  |  | 118 | 0.097039 |  |  |  | H | CT07 |  | Stub | 0 | 1 | 0 | 0 | 0 | 0 | 0 | 1 |  | 0 | 0 | 0 | 0 | 2 | 0 | 0 | 2 | 0 | 0 | 0 | 0 | 0 | 0 | 0 | 0 | 0 | 0 | 0
1 | DR |  | DR | 599 | x |  | DS | 800-501081 | ptd040821 | DS .3281 2FL | 21/64 | 0.3281 | 0.3281 | 0.3281 | 1.87 |  | 0 | 1.93 | 2 | 3.05 | 1.33 |  |  |  | 118 | 0.098571 |  |  |  | H | CT07 |  | Stub | 0 | 1 | 0 | 0 | 0 | 0 | 0 | 1 |  | 0 | 0 | 0 | 0 | 2 | 0 | 0 | 2 | 0 | 0 | 0 | 0 | 0 | 0 | 0 | 0 | 0 | 0 | 0
1 | DR |  | DR | 600 | x |  | DJ | 800-501274 |  | DJ .3281 2FL | 21/64 | 0.3281 | 0.3281 | 0.3281 | 3.48 |  | 0 | 3.54 | 2 | 4.76 | 2.93 |  |  |  | 118 | 0.098571 |  |  |  | H | CT07 |  | Jobber | 0 | 1 | 0 | 0 | 0 | 0 | 0 | 1 |  | 0 | 0 | 0 | 0 | 2 | 0 | 0 | 2 | 0 | 0 | 0 | 0 | 0 | 0 | 0 | 0 | 0 | 0 | 0
1 | DR |  | DR | 601 | x |  | DJ | 800-501045 | ptd015617 | DJ .3320 2FL | Q | 0.332 | 0.332 | 0.332 | 3.58 |  | 0 | 3.64 | 2 | 4.9 | 2.93 |  |  |  | 118 | 0.099743 |  |  |  | H | CT07 |  | Jobber | 0 | 1 | 0 | 0 | 0 | 0 | 0 | 1 |  | 0 | 0 | 0 | 0 | 2 | 0 | 0 | 2 | 0 | 0 | 0 | 0 | 0 | 0 | 0 | 0 | 0 | 0 | 0
1 | DR |  | DR | 602 |  | X | DS | 800-500793 | ptd042817 | DS .3320 2FL | Q | 0.332 | 0.332 | 0.332 | 1.95 |  | 0 | 1.975 | 2 | 3.14 | 1.29 |  |  |  | 118 | 0.099743 |  |  |  | H | CT07 |  | Stub | 0 | 1 | 0 | 0 | 0 | 0 | 0 | 1 |  | 0 | 0 | 0 | 0 | 2 | 0 | 0 | 2 | 0 | 0 | 0 | 0 | 0 | 0 | 0 | 0 | 0 | 0 | 0
1 | DR |  | DR | 603 | x |  | DJ | 800-500869 | ptd015618 | DJ .3390 2FL | R | 0.339 | 0.339 | 0.339 | 3.57 |  | 0 | 3.63 | 2 | 4.84 | 2.92 |  |  |  | 118 | 0.10185 |  |  |  | H | CT07 |  | Jobber | 0 | 1 | 0 | 0 | 0 | 0 | 0 | 1 |  | 0 | 0 | 0 | 0 | 2 | 0 | 0 | 2 | 0 | 0 | 0 | 0 | 0 | 0 | 0 | 0 | 0 | 0 | 0
1 | DR |  | DR | 604 | x |  | DS | 800-500907 | ptd042818 | DS .3390 2FL | R | 0.339 | 0.339 | 0.339 | 1.84 |  | 0 | 1.9 | 2 | 3.08 | 1.4 |  |  |  | 118 | 0.10185 |  |  |  | H | CT07 |  | Stub | 0 | 1 | 0 | 0 | 0 | 0 | 0 | 1 |  | 0 | 0 | 0 | 0 | 2 | 0 | 0 | 2 | 0 | 0 | 0 | 0 | 0 | 0 | 0 | 0 | 0 | 0 | 0
1 | DR |  | DR | 605 |  | X | DS | 800-500862 | ptd040822 | DS .3438 2FL | 0.3438 | 0.3438 | 0.3438 | 0.3438 | 1.825 |  | 0 | 1.85 | 2 | 3.1 | 1.27 |  |  |  | 118 | 0.10329 |  |  |  | H | CT07 |  | Stub | 0 | 1 | 0 | 0 | 0 | 0 | 0 | 1 |  | 0 | 0 | 0 | 0 | 2 | 0 | 0 | 2 | 0 | 0 | 0 | 0 | 0 | 0 | 0 | 0 | 0 | 0 | 0
1 | DR |  | DR | 606 | x |  | DJ | 800-500857 |  | DJ .3438 2FL | 0.3438 | 0.3438 | 0.3438 | 0.3438 | 3.6 |  | 0 | 3.66 | 2 | 4.82 | 2.93 |  |  |  | 118 | 0.10329 |  |  |  | H | CT07 |  | Jobber | 0 | 1 | 0 | 0 | 0 | 0 | 0 | 1 |  | 0 | 0 | 0 | 0 | 2 | 0 | 0 | 2 | 0 | 0 | 0 | 0 | 0 | 0 | 0 | 0 | 0 | 0 | 0
1 | DR |  | DR | 607 | x |  | DJ | 800-500917 | ptd015619 | DJ .3480 2FL | S | 0.348 | 0.348 | 0.348 | 3.67 |  | 0 | 3.73 | 2 | 5.06 | 3.16 |  |  |  | 118 | 0.10455 |  |  |  | H | CT07 |  | Jobber | 0 | 1 | 0 | 0 | 0 | 0 | 0 | 1 |  | 0 | 0 | 0 | 0 | 2 | 0 | 0 | 2 | 0 | 0 | 0 | 0 | 0 | 0 | 0 | 0 | 0 | 0 | 0
1 | DR |  | DR | 608 | x |  | DS | 800-500582 | ptd042819 | DS .3480 2FL | S | 0.348 | 0.348 | 0.348 | 1.9 |  | 0 | 1.96 | 2 | 3.17 | 1.4 |  |  |  | 118 | 0.10455 |  |  |  | H | CT07 |  | Stub | 0 | 1 | 0 | 0 | 0 | 0 | 0 | 1 |  | 0 | 0 | 0 | 0 | 2 | 0 | 0 | 2 | 0 | 0 | 0 | 0 | 0 | 0 | 0 | 0 | 0 | 0 | 0
1 | DR |  | DR | 609 | x |  | DJ | 800-500916 | ptd015620 | DJ .3580 2FL | T | 0.358 | 0.358 | 0.358 | 3.7 |  | 0 | 3.75 | 2 | 5.03 | 3.2 |  |  |  | 118 | 0.10755 |  |  |  | H | CT07 |  | Jobber | 0 | 1 | 0 | 0 | 0 | 0 | 0 | 1 |  | 0 | 0 | 0 | 0 | 2 | 0 | 0 | 2 | 0 | 0 | 0 | 0 | 0 | 0 | 0 | 0 | 0 | 0 | 0
1 | DR |  | DR | 610 | x |  | DS | 800-500583 | ptd042820 | DS .3580 2FL | T | 0.358 | 0.358 | 0.358 | 1.95 |  | 0 | 2.01 | 2 | 3.19 | 1.32 |  |  |  | 118 | 0.10755 |  |  |  | H | CT07 |  | Stub | 0 | 1 | 0 | 0 | 0 | 0 | 0 | 1 |  | 0 | 0 | 0 | 0 | 2 | 0 | 0 | 2 | 0 | 0 | 0 | 0 | 0 | 0 | 0 | 0 | 0 | 0 | 0
1 | DR |  | DR | 611 | x |  | DS | 800-500864 | ptd040823 | DS .3594 2FL | 23/64 | 0.3594 | 0.3594 | 0.3594 | 1.9 |  | 0 | 1.96 | 2 | 3.1 | 1.32 |  |  |  | 118 | 0.10797 |  |  |  | H | CT07 |  | Stub | 0 | 1 | 0 | 0 | 0 | 0 | 0 | 1 |  | 0 | 0 | 0 | 0 | 2 | 0 | 0 | 2 | 0 | 0 | 0 | 0 | 0 | 0 | 0 | 0 | 0 | 0 | 0
1 | DR |  | DR | 612 | x |  | DJ | 800-500858 |  | DJ .3594 2FL | 23/64 | 0.3594 | 0.3594 | 0.3594 | 3.68 |  | 0 | 3.74 | 2 | 5.03 | 3.05 |  |  |  | 118 | 0.10797 |  |  |  | H | CT07 |  | Jobber | 0 | 1 | 0 | 0 | 0 | 0 | 0 | 1 |  | 0 | 0 | 0 | 0 | 2 | 0 | 0 | 2 | 0 | 0 | 0 | 0 | 0 | 0 | 0 | 0 | 0 | 0 | 0
1 | DR |  | DR | 613 | x |  | DJ | 800-500870 | ptd015621 | DJ .3680 2FL | U | 0.368 | 0.368 | 0.368 | 3.7 |  | 0 | 3.76 | 2 | 5.16 | 3.17 |  |  |  | 118 | 0.11056 |  |  |  | H | CT07 |  | Jobber | 0 | 1 | 0 | 0 | 0 | 0 | 0 | 1 |  | 0 | 0 | 0 | 0 | 2 | 0 | 0 | 2 | 0 | 0 | 0 | 0 | 0 | 0 | 0 | 0 | 0 | 0 | 0
1 | DR |  | DR | 614 |  | X | DS | 800-500877 | ptd042821 | DS .3680 2FL | U | 0.368 | 0.368 | 0.368 | 1.95 |  | 0 | 1.975 | 2 | 3.21 | 1.42 |  |  |  | 118 | 0.11056 |  |  |  | H | CT07 |  | Stub | 0 | 1 | 0 | 0 | 0 | 0 | 0 | 1 |  | 0 | 0 | 0 | 0 | 2 | 0 | 0 | 2 | 0 | 0 | 0 | 0 | 0 | 0 | 0 | 0 | 0 | 0 | 0
1 | DR |  | DR | 615 |  | X | DS | 800-500615 | ptd040824 | DS .3750 2FL | 0.375 | 0.375 | 0.375 | 0.375 | 1.975 |  | 0 | 2 | 2 | 3.24 | 1.46 |  |  |  | 118 | 0.11266 |  |  |  | H | CT07 |  | Stub | 0 | 1 | 0 | 0 | 0 | 0 | 0 | 1 |  | 0 | 0 | 0 | 0 | 2 | 0 | 0 | 2 | 0 | 0 | 0 | 0 | 0 | 0 | 0 | 0 | 0 | 0 | 0
1 | DR |  | DR | 616 | x |  | DJ | 800-500859 |  | DJ .3750 2FL | 0.375 | 0.375 | 0.375 | 0.375 | 3.89 |  | 0 | 3.96 | 2 | 5.2 | 3.18 |  |  |  | 118 | 0.11266 |  |  |  | H | CT07 |  | Jobber | 0 | 1 | 0 | 0 | 0 | 0 | 0 | 1 |  | 0 | 0 | 0 | 0 | 2 | 0 | 0 | 2 | 0 | 0 | 0 | 0 | 0 | 0 | 0 | 0 | 0 | 0 | 0
1 | DR |  | DR | 617 | x |  | DJ | 800-500871 | ptd015622 | DJ .3770 2FL | V | 0.377 | 0.377 | 0.377 | 3.82 |  | 0 | 3.89 | 2 | 5.17 | 3.22 |  |  |  | 118 | 0.11326 |  |  |  | H | CT07 |  | Jobber | 0 | 1 | 0 | 0 | 0 | 0 | 0 | 1 |  | 0 | 0 | 0 | 0 | 2 | 0 | 0 | 2 | 0 | 0 | 0 | 0 | 0 | 0 | 0 | 0 | 0 | 0 | 0
1 | DR |  | DR | 618 | x |  | DS | 800-500584 | ptd042822 | DS .3770 2FL | V | 0.377 | 0.377 | 0.377 | 2.13 |  | 0 | 2.2 | 2 | 3.39 | 1.42 |  |  |  | 118 | 0.11326 |  |  |  | H | CT07 |  | Stub | 0 | 1 | 0 | 0 | 0 | 0 | 0 | 1 |  | 0 | 0 | 0 | 0 | 2 | 0 | 0 | 2 | 0 | 0 | 0 | 0 | 0 | 0 | 0 | 0 | 0 | 0 | 0
1 | DR |  | DR | 619 | x |  | DJ | 800-500872 | ptd015623 | DJ .3860 2FL | W | 0.386 | 0.386 | 0.386 | 3.9 |  | 0 | 3.97 | 2 | 5.28 | 3.31 |  |  |  | 118 | 0.11597 |  |  |  | H | CT07 |  | Jobber | 0 | 1 | 0 | 0 | 0 | 0 | 0 | 1 |  | 0 | 0 | 0 | 0 | 2 | 0 | 0 | 2 | 0 | 0 | 0 | 0 | 0 | 0 | 0 | 0 | 0 | 0 | 0
1 | DR |  | DR | 620 | x |  | DS | 800-500809 | ptd042823 | DS .3860 2FL | W | 0.386 | 0.386 | 0.386 | 2.09 |  | 0 | 2.16 | 2 | 3.38 | 1.46 |  |  |  | 118 | 0.11597 |  |  |  | H | CT07 |  | Stub | 0 | 1 | 0 | 0 | 0 | 0 | 0 | 1 |  | 0 | 0 | 0 | 0 | 2 | 0 | 0 | 2 | 0 | 0 | 0 | 0 | 0 | 0 | 0 | 0 | 0 | 0 | 0
1 | DR |  | DR | 621 | x |  | DS | 800-500913 | ptd040825 | DS .3906 2FL | 25/64 | 0.3906 | 0.3906 | 0.3906 | 2.03 |  | 0 | 2.1 | 2 | 3.4 | 1.5 |  |  |  | 118 | 0.11735 |  |  |  | H | CT07 |  | Stub | 0 | 1 | 0 | 0 | 0 | 0 | 0 | 1 |  | 0 | 0 | 0 | 0 | 2 | 0 | 0 | 2 | 0 | 0 | 0 | 0 | 0 | 0 | 0 | 0 | 0 | 0 | 0
1 | DR |  | DR | 622 | x |  | DJ | 800-500860 |  | DJ .3906 2FL | 25/64 | 0.3906 | 0.3906 | 0.3906 | 3.97 |  | 0 | 4.03 | 2 | 5.3 | 3.26 |  |  |  | 118 | 0.11735 |  |  |  | H | CT07 |  | Jobber | 0 | 1 | 0 | 0 | 0 | 0 | 0 | 1 |  | 0 | 0 | 0 | 0 | 2 | 0 | 0 | 2 | 0 | 0 | 0 | 0 | 0 | 0 | 0 | 0 | 0 | 0 | 0
1 | DR |  | DR | 623 | x |  | DJ | 800-500873 | ptd015624 | DJ .3970 2FL | X | 0.397 | 0.397 | 0.397 | 4 |  | 0 | 4.07 | 2 | 5.37 | 3.27 |  |  |  | 118 | 0.11927 |  |  |  | H | CT07 |  | Jobber | 0 | 1 | 0 | 0 | 0 | 0 | 0 | 1 |  | 0 | 0 | 0 | 0 | 2 | 0 | 0 | 2 | 0 | 0 | 0 | 0 | 0 | 0 | 0 | 0 | 0 | 0 | 0
1 | DR |  | DR | 624 | x |  | DS | 800-500878 | ptd042824 | DS .3970 2FL | X | 0.397 | 0.397 | 0.397 | 2.09 |  | 0 | 2.16 | 2 | 3.43 | 1.53 |  |  |  | 118 | 0.11927 |  |  |  | H | CT07 |  | Stub | 0 | 1 | 0 | 0 | 0 | 0 | 0 | 1 |  | 0 | 0 | 0 | 0 | 2 | 0 | 0 | 2 | 0 | 0 | 0 | 0 | 0 | 0 | 0 | 0 | 0 | 0 | 0
1 | DR |  | DR | 625 | x |  | DJ | 800-500874 | ptd015625 | DJ .4040 2FL | Y | 0.404 | 0.404 | 0.404 | 4.07 |  | 0 | 4.14 | 2 | 5.34 | 3.45 |  |  |  | 118 | 0.12137 |  |  |  | H | CT07 |  | Jobber | 0 | 1 | 0 | 0 | 0 | 0 | 0 | 1 |  | 0 | 0 | 0 | 0 | 2 | 0 | 0 | 2 | 0 | 0 | 0 | 0 | 0 | 0 | 0 | 0 | 0 | 0 | 0
1 | DR |  | DR | 626 | x |  | DS | 800-500585 | ptd042825 | DS .4040 2FL | Y | 0.404 | 0.404 | 0.404 | 2.03 |  | 0 | 2.1 | 2 | 3.4 | 1.58 |  |  |  | 118 | 0.12137 |  |  |  | H | CT07 |  | Stub | 0 | 1 | 0 | 0 | 0 | 0 | 0 | 1 |  | 0 | 0 | 0 | 0 | 2 | 0 | 0 | 2 | 0 | 0 | 0 | 0 | 0 | 0 | 0 | 0 | 0 | 0 | 0
1 | DR |  | DR | 627 |  | X | DS | 800-500914 | ptd040826 | DS .4063 2FL | 13/32 | 0.4063 | 0.4063 | 0.4063 | 2.05 |  | 0 | 2.075 | 2 | 3.42 | 1.48 |  |  |  | 118 | 0.12206 |  |  |  | H | CT07 |  | Stub | 0 | 1 | 0 | 0 | 0 | 0 | 0 | 1 |  | 0 | 0 | 0 | 0 | 2 | 0 | 0 | 2 | 0 | 0 | 0 | 0 | 0 | 0 | 0 | 0 | 0 | 0 | 0
1 | DR |  | DR | 628 | x |  | DJ | 800-500901 |  | DJ .4063 2FL | 13/32 | 0.4063 | 0.4063 | 0.4063 | 4 |  | 0 | 4.07 | 2 | 5.38 | 3.33 |  |  |  | 118 | 0.12206 |  |  |  | H | CT07 |  | Jobber | 0 | 1 | 0 | 0 | 0 | 0 | 0 | 1 |  | 0 | 0 | 0 | 0 | 2 | 0 | 0 | 2 | 0 | 0 | 0 | 0 | 0 | 0 | 0 | 0 | 0 | 0 | 0
1 | DR |  | DR | 629 | x |  | DJ | 800-500875 | ptd015626 | DJ .4130 2FL | Z | 0.413 | 0.413 | 0.413 | 4.07 |  | 0 | 4.14 | 2 | 5.37 | 3.5 |  |  |  | 118 | 0.12408 |  |  |  | H | CT07 |  | Jobber | 0 | 1 | 0 | 0 | 0 | 0 | 0 | 1 |  | 0 | 0 | 0 | 0 | 2 | 0 | 0 | 2 | 0 | 0 | 0 | 0 | 0 | 0 | 0 | 0 | 0 | 0 | 0
1 | DR |  | DR | 630 | x |  | DS | 800-500879 | ptd042826 | DS .4130 2FL | Z | 0.413 | 0.413 | 0.413 | 2.16 |  | 0 | 2.23 | 2 | 3.52 | 1.53 |  |  |  | 118 | 0.12408 |  |  |  | H | CT07 |  | Stub | 0 | 1 | 0 | 0 | 0 | 0 | 0 | 1 |  | 0 | 0 | 0 | 0 | 2 | 0 | 0 | 2 | 0 | 0 | 0 | 0 | 0 | 0 | 0 | 0 | 0 | 0 | 0
1 | DR |  | DR | 631 |  | X | DS | 800-500805-01 | ptd040827 | DS .4219 2FL | 27/64 | 0.4219 | 0.4219 | 0.4219 | 2.15 |  | 0 | 2.175 | 2 | 3.48 | 1.52 |  |  |  | 118 | 0.12675 |  |  |  | H | CT07 |  | Stub | 0 | 1 | 0 | 0 | 0 | 0 | 0 | 1 |  | 0 | 0 | 0 | 0 | 2 | 0 | 0 | 2 | 0 | 0 | 0 | 0 | 0 | 0 | 0 | 0 | 0 | 0 | 0
1 | DR |  | DR | 632 | x |  | DJ | 800-500234 |  | DJ .4219 2FL | 27/64 | 0.4219 | 0.4219 | 0.4219 | 4.06 |  | 0 | 4.15 | 2 | 5.6 | 3.37 |  |  |  | 118 | 0.12675 |  |  |  | H | CT07 |  | Jobber | 0 | 1 | 0 | 0 | 0 | 0 | 0 | 1 |  | 0 | 0 | 0 | 0 | 2 | 0 | 0 | 2 | 0 | 0 | 0 | 0 | 0 | 0 | 0 | 0 | 0 | 0 | 0
1 | DR |  | DR | 633 | x |  | DS | 800-500678 | ptd040828 | DS .4375 2FL | 0.4375 | 0.4375 | 0.4375 | 0.4375 | 2.27 |  | 0 | 2.34 | 2 | 3.56 | 1.6 |  |  |  | 118 | 0.13144 |  |  |  | H | CT07 |  | Stub | 0 | 1 | 0 | 0 | 0 | 0 | 0 | 1 |  | 0 | 0 | 0 | 0 | 2 | 0 | 0 | 2 | 0 | 0 | 0 | 0 | 0 | 0 | 0 | 0 | 0 | 0 | 0
1 | DR |  | DR | 634 | x |  | DJ | 800-501275 |  | DJ .4375 2FL | 0.4375 | 0.4375 | 0.4375 | 0.4375 | 4.27 |  | 0 | 4.36 | 2 | 5.66 | 3.6 |  |  |  | 118 | 0.13144 |  |  |  | H | CT07 |  | Jobber | 0 | 1 | 0 | 0 | 0 | 0 | 0 | 1 |  | 0 | 0 | 0 | 0 | 2 | 0 | 0 | 2 | 0 | 0 | 0 | 0 | 0 | 0 | 0 | 0 | 0 | 0 | 0
1 | DR |  | DR | 635 | x |  | DS | 800-500805 | ptd040829 | DS .4531 2FL | 29/64 | 0.4531 | 0.4531 | 0.4531 | 2.32 |  | 0 | 2.39 | 2 | 3.68 | 1.57 |  |  |  | 118 | 0.13612 |  |  |  | H | CT07 |  | Stub | 0 | 1 | 0 | 0 | 0 | 0 | 0 | 1 |  | 0 | 0 | 0 | 0 | 2 | 0 | 0 | 2 | 0 | 0 | 0 | 0 | 0 | 0 | 0 | 0 | 0 | 0 | 0
1 | DR |  | DR | 636 | x |  | DJ | 800-501256 |  | DJ .4531 2FL | 29/64 | 0.4531 | 0.4531 | 0.4531 | 4.37 |  | 0 | 4.45 | 2 | 5.72 | 3.7 |  |  |  | 118 | 0.13612 |  |  |  | H | CT07 |  | Jobber | 0 | 1 | 0 | 0 | 0 | 0 | 0 | 1 |  | 0 | 0 | 0 | 0 | 2 | 0 | 0 | 2 | 0 | 0 | 0 | 0 | 0 | 0 | 0 | 0 | 0 | 0 | 0
1 | DR |  | DR | 637 | x |  | DS | 800-500595 | ptd040830 | DS .4688 2FL | 15/32 | 0.4688 | 0.4688 | 0.4688 | 2.36 |  | 0 | 2.43 | 2 | 3.8 | 1.59 |  |  |  | 118 | 0.14084 |  |  |  | H | CT07 |  | Stub | 0 | 1 | 0 | 0 | 0 | 0 | 0 | 1 |  | 0 | 0 | 0 | 0 | 2 | 0 | 0 | 2 | 0 | 0 | 0 | 0 | 0 | 0 | 0 | 0 | 0 | 0 | 0
1 | DR |  | DR | 638 | x |  | DJ | 800-500861 |  | DJ .4688 2FL | 15/32 | 0.4688 | 0.4688 | 0.4688 | 4.5 |  | 0 | 4.58 | 2 | 5.94 | 3.9 |  |  |  | 118 | 0.14084 |  |  |  | H | CT07 |  | Jobber | 0 | 1 | 0 | 0 | 0 | 0 | 0 | 1 |  | 0 | 0 | 0 | 0 | 2 | 0 | 0 | 2 | 0 | 0 | 0 | 0 | 0 | 0 | 0 | 0 | 0 | 0 | 0
1 | DR |  | DR | 639 | x |  | DS | 800-500570-01 | ptd040831 | DS .4844 2FL | 31/64 | 0.4844 | 0.4844 | 0.4844 | 2.34 |  | 0 | 2.41 | 2 | 3.79 | 1.58 |  |  |  | 118 | 0.14553 |  |  |  | H | CT07 |  | Stub | 0 | 1 | 0 | 0 | 0 | 0 | 0 | 1 |  | 0 | 0 | 0 | 0 | 2 | 0 | 0 | 2 | 0 | 0 | 0 | 0 | 0 | 0 | 0 | 0 | 0 | 0 | 0
1 | DR |  | DR | 640 | x |  | DJ | 800-501276 |  | DJ .4844 2FL | 31/64 | 0.4844 | 0.4844 | 0.4844 | 4.53 |  | 0 | 4.62 | 2 | [5 empty] | 118 | 0.14553 |  |  |  | H | CT07 |  | Jobber | 0 | 1 | 0 | 0 | 0 | 0 | 0 | 1 |  | 0 | 0 | 0 | 0 | 2 | 0 | 0 | 2 | 0 | 0 | 0 | 0 | 0 | 0 | 0 | 0 | 0 | 0 | 0
1 | DR |  | DR | 641 |  | X | DS | 800-500594 | ptd040832 | DS .5000 2FL | 1/2 | 0.5 | 0.5 | 0.5 | 2.425 |  | 0 | 2.45 | 2 | 3.9 | 1.73 |  |  |  | 118 | 0.15022 |  |  |  | H | CT07 |  | Stub | 0 | 1 | 0 | 0 | 0 | 0 | 0 | 1 |  | 0 | 0 | 0 | 0 | 2 | 0 | 0 | 2 | 0 | 0 | 0 | 0 | 0 | 0 | 0 | 0 | 0 | 0 | 0
1 | DR |  | DR | 642 | x |  | DJ | 800-500604 |  | DJ .5000 2FL | 1/2 | 0.5 | 0.5 | 0.5 | 4.65 |  | 0 | 4.73 | 2 | 6.2 | 3.85 |  |  |  | 118 | 0.15022 |  |  |  | H | CT07 |  | Jobber | 0 | 1 | 0 | 0 | 0 | 0 | 0 | 1 |  | 0 | 0 | 0 | 0 | 2 | 0 | 0 | 2 | 0 | 0 | 0 | 0 | 0 | 0 | 0 | 0 | 0 | 0 | 0
1 | DR |  | DR | 643 |  |  | DJ | 800-500703-01A | PTD018359 | DJ .0410 2FL | #59 | 0.041 | 0.041 |  |  |  | 0 |  | 2 | 1.46 | 0.5 |  |  |  | 135 | 0.0084914 |  |  |  | T | CT00 |  | Jobber | 0 | 0 | 1 | 0 | 0 | 0 | 0 | 1 |  | 0 | 0 | 0 | 0 | 2 | 0 | 0 | 2 | 0 | 0 | 0 | 0 | 0 | 0 | 0 | 0 | 0 | 0 | 0
1 | DR |  | DR | 644 | x |  | DS | 800-500586-01A | PTD041359 | DS .0410 2FL | #59 | 0.041 | 0.041 | 0.041 | 0.58 |  | 0 | 0.61 | 2 | 1.45 | 0.45 |  |  |  | 135 | 0.0084914 |  |  |  | T | CT00 |  | Stub | 0 | 0 | 1 | 0 | 0 | 0 | 0 | 1 |  | 0 | 0 | 0 | 0 | 2 | 0 | 0 | 2 | 0 | 0 | 0 | 0 | 0 | 0 | 0 | 0 | 0 | 0 | 0
1 | DR |  | DR | 645 | x |  | DS | 800-500393-01A | PTD041357 | DS .0430 2FL | #57 | 0.043 | 0.043 | 0.043 | 0.53 |  | 0 | 0.56 | 2 | 1.45 | 0.5 |  |  |  | 135 | 0.0089056 |  |  |  | T | CT00 |  | Stub | 0 | 0 | 1 | 0 | 0 | 0 | 0 | 1 |  | 0 | 0 | 0 | 0 | 2 | 0 | 0 | 2 | 0 | 0 | 0 | 0 | 0 | 0 | 0 | 0 | 0 | 0 | 0
1 | DR |  | DR | 646 | x |  | DJ | 800-500365-01A | PTD018356 | DJ .0465 2FL | #56 | 0.0465 | 0.0465 | 0.0465 | 0.83 |  | 0 | 0.86 | 2 | 1.8 | 0.7 |  |  |  | 135 | 0.0096305 |  |  |  | T | CT00 |  | Jobber | 0 | 0 | 1 | 0 | 0 | 0 | 0 | 1 |  | 0 | 0 | 0 | 0 | 2 | 0 | 0 | 2 | 0 | 0 | 0 | 0 | 0 | 0 | 0 | 0 | 0 | 0 | 0
1 | DR |  | DR | 647 |  | X | DS | 800-500367-01A | PTD041356 | DS .0465 2FL | #56 | 0.0465 | 0.0465 | 0.0465 | 0.625 |  | 0 | 0.65 | 2 | 1.45 | 0.5 |  |  |  | 135 | 0.0096305 |  |  |  | T | CT00 |  | Stub | 0 | 0 | 1 | 0 | 0 | 0 | 0 | 1 |  | 0 | 0 | 0 | 0 | 2 | 0 | 0 | 2 | 0 | 0 | 0 | 0 | 0 | 0 | 0 | 0 | 0 | 0 | 0
1 | DR |  | DR | 648 |  | X | DS | 800-500391-01B | PTD041354 | DS .0550 2FL | #54 | 0.055 | 0.055 | 0.055 | 0.7 |  | 0 | 0.725 | 2 | 1.65 | 0.55 |  |  |  | 135 | 0.011391 |  |  |  | T | CT00 |  | Stub | 0 | 0 | 1 | 0 | 0 | 0 | 0 | 1 |  | 0 | 0 | 0 | 0 | 2 | 0 | 0 | 2 | 0 | 0 | 0 | 0 | 0 | 0 | 0 | 0 | 0 | 0 | 0
1 | DR |  | DR | 649 | x |  | DJ | 800-501554-02A | GUH9006050014500 | DJ .0571 2FL | 1.45MM | 0.0571 | 0.0571 | 0.0571 | 0.73 |  | 0 | 0.76 | 2 | 1.55 | 0.7 |  |  |  | 135 | 0.011826 |  |  |  | T | CT00 |  | Jobber | 0 | 0 | 1 | 0 | 0 | 0 | 0 | 1 |  | 0 | 0 | 0 | 0 | 2 | 0 | 0 | 2 | 0 | 0 | 0 | 0 | 0 | 0 | 0 | 0 | 0 | 0 | 0
1 | DR |  | DR | 650 |  | X | DS | 800-500394-01B | PTD041353 | DS .0595 2FL | #53 | 0.0595 | 0.0595 | 0.0595 | 0.75 |  | 0 | 0.775 | 2 | 1.7 | 0.55 |  |  |  | 135 | 0.012323 |  |  |  | T | CT00 |  | Stub | 0 | 0 | 1 | 0 | 0 | 0 | 0 | 1 |  | 0 | 0 | 0 | 0 | 2 | 0 | 0 | 2 | 0 | 0 | 0 | 0 | 0 | 0 | 0 | 0 | 0 | 0 | 0
1 | DR |  | DR | 651 |  | X | DS | 800-500395-01B | PTD041352 | DS .0635 2FL | #52 | 0.0635 | 0.0635 | 0.0635 | 0.8 |  | 0 | 0.825 | 2 | 1.7 | 0.6 |  |  |  | 135 | 0.013151 |  |  |  | T | CT00 |  | Stub | 0 | 0 | 1 | 0 | 0 | 0 | 0 | 1 |  | 0 | 0 | 0 | 0 | 2 | 0 | 0 | 2 | 0 | 0 | 0 | 0 | 0 | 0 | 0 | 0 | 0 | 0 | 0
1 | DR |  | DR | 652 |  | X | DJ | 800-500619-02A | PTD018350 | DJ .0700 2FL | #50 | 0.07 | 0.07 | 0.07 | 1.025 |  | 0 | 1.05 | 2 | 2 | 0.85 |  |  |  | 135 | 0.014497 |  |  |  | T | CT00 |  | Jobber | 0 | 0 | 1 | 0 | 0 | 0 | 0 | 1 |  | 0 | 0 | 0 | 0 | 2 | 0 | 0 | 2 | 0 | 0 | 0 | 0 | 0 | 0 | 0 | 0 | 0 | 0 | 0
1 | DR |  | DR | 653 |  | X | DS | 800-500612-01A | PTD041350 | DS .0700 2FL | #50 | 0.07 | 0.07 | 0.07 | 0.8 |  | 0 | 0.825 | 2 | 1.7 | 0.6 |  |  |  | 135 | 0.014497 |  |  |  | T | CT00 |  | Stub | 0 | 0 | 1 | 0 | 0 | 0 | 0 | 1 |  | 0 | 0 | 0 | 0 | 2 | 0 | 0 | 2 | 0 | 0 | 0 | 0 | 0 | 0 | 0 | 0 | 0 | 0 | 0
1 | DR |  | DR | 654 | x |  | DJ | 800-500669-01A | PTD018349 | DJ .0730 2FL | #49 | 0.073 | 0.073 | 0.073 | 1.08 |  | 0 | 1.11 | 2 | 2.05 | 0.95 |  |  |  | 135 | 0.015119 |  |  |  | T | CT00 |  | Jobber | 0 | 0 | 1 | 0 | 0 | 0 | 0 | 1 |  | 0 | 0 | 0 | 0 | 2 | 0 | 0 | 2 | 0 | 0 | 0 | 0 | 0 | 0 | 0 | 0 | 0 | 0 | 0
1 | DR |  | DR | 655 |  | X | DS | 800-500574-01A | PTD041349 | DS .0730 2FL | #49 | 0.073 | 0.073 | 0.073 | 0.8 |  | 0 | 0.825 | 2 | 1.8 | 0.6 |  |  |  | 135 | 0.015119 |  |  |  | T | CT00 |  | Stub | 0 | 0 | 1 | 0 | 0 | 0 | 0 | 1 |  | 0 | 0 | 0 | 0 | 2 | 0 | 0 | 2 | 0 | 0 | 0 | 0 | 0 | 0 | 0 | 0 | 0 | 0 | 0
1 | DR |  | DR | 656 |  | X | DS | 800-500705-01B | PTD041348 | DS .0760 2FL | #48 | 0.076 | 0.076 | 0.076 | 0.775 |  | 0 | 0.8 | 2 | 1.85 | 0.55 |  |  |  | 135 | 0.01574 |  |  |  | T | CT00 |  | Stub | 0 | 0 | 1 | 0 | 0 | 0 | 0 | 1 |  | 0 | 0 | 0 | 0 | 2 | 0 | 0 | 2 | 0 | 0 | 0 | 0 | 0 | 0 | 0 | 0 | 0 | 0 | 0
1 | DR |  | DR | 657 | x |  | DJ | 800-500560-01A | PTD010305 | DJ .0781 2FL | 0.078125 | 0.0781 | 0.0781 | 0.0781 | 1.09 |  | 0 | 1.12 | 2 | 2 | 0.9 |  |  |  | 135 | 0.016175 |  |  |  | T | CT00 |  | Jobber | 0 | 0 | 1 | 0 | 0 | 0 | 0 | 1 |  | 0 | 0 | 0 | 0 | 2 | 0 | 0 | 2 | 0 | 0 | 0 | 0 | 0 | 0 | 0 | 0 | 0 | 0 | 0
1 | DR |  | DR | 658 | x |  | DS | 800-500569-01A | PTD040305 | DS .0781 2FL | 0.078125 | 0.0781 | 0.0781 | 0.0781 | 0.76 |  | 0 | 0.79 | 2 | 1.8 | 0.6 |  |  |  | 135 | 0.016175 |  |  |  | T | CT00 |  | Stub | 0 | 0 | 1 | 0 | 0 | 0 | 0 | 1 |  | 0 | 0 | 0 | 0 | 2 | 0 | 0 | 2 | 0 | 0 | 0 | 0 | 0 | 0 | 0 | 0 | 0 | 0 | 0
1 | DR |  | DR | 659 |  | X | DS | 800-500562-01A | PTD041347 | DS .0785 2FL | #47 | 0.0785 | 0.0785 | 0.0785 | 0.825 |  | 0 | 0.85 | 2 | 1.8 | 0.6 |  |  |  | 135 | 0.016258 |  |  |  | T | CT00 |  | Stub | 0 | 0 | 1 | 0 | 0 | 0 | 0 | 1 |  | 0 | 0 | 0 | 0 | 2 | 0 | 0 | 2 | 0 | 0 | 0 | 0 | 0 | 0 | 0 | 0 | 0 | 0 | 0
1 | DR |  | DR | 660 | x |  | DS | 800-500639-01B | PTD041346 | DS .0810 2FL | #46 | 0.081 | 0.081 | 0.081 | 0.84 |  | 0 | 0.87 | 2 | 1.8 | 0.65 |  |  |  | 135 | 0.016776 |  |  |  | T | CT00 |  | Stub | 0 | 0 | 1 | 0 | 0 | 0 | 0 | 1 |  | 0 | 0 | 0 | 0 | 2 | 0 | 0 | 2 | 0 | 0 | 0 | 0 | 0 | 0 | 0 | 0 | 0 | 0 | 0
1 | DR |  | DR | 661 | x |  | DJ | 800-500596-01A | PTD018345 | DJ .0820 2FL | #45 | 0.082 | 0.082 | 0.082 | 1.24 |  | 0 | 1.27 | 2 | 2.1 | 1.06 |  |  |  | 135 | 0.016983 |  |  |  | T | CT00 |  | Jobber | 0 | 0 | 1 | 0 | 0 | 0 | 0 | 1 |  | 0 | 0 | 0 | 0 | 2 | 0 | 0 | 2 | 0 | 0 | 0 | 0 | 0 | 0 | 0 | 0 | 0 | 0 | 0
1 | DR |  | DR | 662 | x |  | DS | 800-500905-02A | PTD041345 | DS .0820 2FL | #45 | 0.082 | 0.082 | 0.082 | 0.84 |  | 0 | 0.87 | 2 | 1.8 | 0.65 |  |  |  | 135 | 0.016983 |  |  |  | T | CT00 |  | Stub | 0 | 0 | 1 | 0 | 0 | 0 | 0 | 1 |  | 0 | 0 | 0 | 0 | 2 | 0 | 0 | 2 | 0 | 0 | 0 | 0 | 0 | 0 | 0 | 0 | 0 | 0 | 0
1 | DR |  | DR | 663 |  | X | DT | 800-502741-01A | GUH9003360021800 | DT .0860 2FL | #44 | 0.086 | 0.086 | 0.086 | 2.35 |  | 0 | 2.375 | 2 | 3.55 | 2.24 |  |  |  | 135 | 0.017811 |  |  |  | T | CT00 |  | Taper | 0 | 0 | 1 | 0 | 0 | 0 | 0 | 1 |  | 0 | 0 | 0 | 0 | 2 | 0 | 0 | 2 | 0 | 0 | 0 | 0 | 0 | 0 | 0 | 0 | 0 | 0 | 0
1 | DR |  | DR | 664 |  | X | DS | 800-502205-01A | PTD041344 | DS .0860 2FL | #44 | 0.086 | 0.086 | 0.086 | 0.9 |  | 0 | 0.925 | 2 | 1.8 | 0.65 |  |  |  | 135 | 0.017811 |  |  |  | T | CT00 |  | Stub | 0 | 0 | 1 | 0 | 0 | 0 | 0 | 1 |  | 0 | 0 | 0 | 0 | 2 | 0 | 0 | 2 | 0 | 0 | 0 | 0 | 0 | 0 | 0 | 0 | 0 | 0 | 0
1 | DR |  | DR | 665 | x |  | DT | 800-501512-01A | GUH9003360022600 | DT .0890 2FL | #43 | 0.089 | 0.089 | 0.089 | 2.32 |  | 0 | 2.35 | 2 | 3.55 | 2.2 |  |  |  | 135 | 0.018433 |  |  |  | T | CT00 |  | Taper | 0 | 0 | 1 | 0 | 0 | 0 | 0 | 1 |  | 0 | 0 | 0 | 0 | 2 | 0 | 0 | 2 | 0 | 0 | 0 | 0 | 0 | 0 | 0 | 0 | 0 | 0 | 0
1 | DR |  | DR | 666 | x |  | DJ | 800-501538-01A | PTD018343 | DJ .0890 2FL | #43 | 0.089 | 0.089 | 0.089 | 1.37 |  | 0 | 1.4 | 2 | 2.25 | 1.2 |  |  |  | 135 | 0.018433 |  |  |  | T | CT00 |  | Jobber | 0 | 0 | 1 | 0 | 0 | 0 | 0 | 1 |  | 0 | 0 | 0 | 0 | 2 | 0 | 0 | 2 | 0 | 0 | 0 | 0 | 0 | 0 | 0 | 0 | 0 | 0 | 0
1 | DR |  | DR | 667 |  | X | DS | 800-501537-01A | PTD041343 | DS .0890 2FL | #43 | 0.089 | 0.089 | 0.089 | 0.85 |  | 0 | 0.875 | 2 | 1.85 | 0.65 |  |  |  | 135 | 0.018433 |  |  |  | T | CT00 |  | Stub | 0 | 0 | 1 | 0 | 0 | 0 | 0 | 1 |  | 0 | 0 | 0 | 0 | 2 | 0 | 0 | 2 | 0 | 0 | 0 | 0 | 0 | 0 | 0 | 0 | 0 | 0 | 0
1 | DR |  | DR | 668 |  |  | DT | 800-502318-02A | GUH9003360022000 | DT .0905 2FL | 2.3MM | 0.0905 | 0.0905 | 0.0905 | 1.1125 |  | 0 | 1.2 | 2 | 3.54 | 2.19 |  |  |  | 135 | 0.018743 |  |  |  | T | CT00 |  | Taper | 0 | 1 | 1 | 0 | 0 | 0 | 0 | 1 |  | 0 | 0 | 0 | 0 | 1 | 0 | 0 | 0 | 0 | 0 | 0 | 0 | 0 | 0 | 0 | 0 | 0 | 0 | 0 |  | FIX
1 | DR |  | DR | 669 | x |  | DT | 800-502546-01A | GUH9005010023800 | DT .0938 2FL | 0.09375 | 0.0938 | 0.0938 | 0.0938 | 2.51 |  | 0 | 2.54 | 2 | 3.75 | 2.3 |  |  |  | 135 | 0.019427 |  |  |  | T | CT00 |  | Taper | 0 | 0 | 1 | 0 | 0 | 0 | 0 | 1 |  | 0 | 0 | 0 | 0 | 2 | 0 | 0 | 2 | 0 | 0 | 0 | 0 | 0 | 0 | 0 | 0 | 0 | 0 | 0
1 | DR |  | DR | 670 |  | X | DS | 800-500570-01B | PTD040306 | DS .0938 2FL | 0.09375 | 0.0938 | 0.0938 | 0.0938 | 0.9 |  | 0 | 0.925 | 2 | 1.8 | 0.7 |  |  |  | 135 | 0.019427 |  |  |  | T | CT00 |  | Stub | 0 | 0 | 1 | 0 | 0 | 0 | 0 | 1 |  | 0 | 0 | 0 | 0 | 2 | 0 | 0 | 2 | 0 | 0 | 0 | 0 | 0 | 0 | 0 | 0 | 0 | 0 | 0
1 | DR |  | DR | 671 | x |  | DJ | 800-500618-01A | PTD018341 | DJ .0960 2FL | #41 | 0.096 | 0.096 | 0.096 | 1.54 |  | 0 | 1.57 | 2 | 2.4 | 1.35 |  |  |  | 135 | 0.019882 |  |  |  | T | CT00 |  | Jobber | 0 | 0 | 1 | 0 | 0 | 0 | 0 | 1 |  | 0 | 0 | 0 | 0 | 2 | 0 | 0 | 2 | 0 | 0 | 0 | 0 | 0 | 0 | 0 | 0 | 0 | 0 | 0
1 | DR |  | DR | 672 | x |  | DS | 800-500429-01A | PTD041341 | DS .0960 2FL | #41 | 0.096 | 0.096 | 0.096 | 0.91 |  | 0 | 0.94 | 2 | 1.9 | 0.75 |  |  |  | 135 | 0.019882 |  |  |  | T | CT00 |  | Stub | 0 | 0 | 1 | 0 | 0 | 0 | 0 | 1 |  | 0 | 0 | 0 | 0 | 2 | 0 | 0 | 2 | 0 | 0 | 0 | 0 | 0 | 0 | 0 | 0 | 0 | 0 | 0
1 | DR |  | DR | 673 |  |  | DT | 800-501555-01A | GUH9003360025300 | DT .0995 2FL | #39 | 0.0995 | 0.0995 |  |  |  | 0 |  | 2 | 3.75 | 2.4 |  |  |  | 135 | 0.020607 |  |  |  | T | CT00 |  | Taper | 0 | 0 | 1 | 0 | 0 | 0 | 0 | 1 |  | 0 | 0 | 0 | 0 | 2 | 0 | 0 | 2 | 0 | 0 | 0 | 0 | 0 | 0 | 0 | 0 | 0 | 0 | 0
1 | DR |  | DR | 674 |  | X | DJ | 800-500599-01A | PTD018339 | DJ .0995 2FL | #39 | 0.0995 | 0.0995 | 0.0995 | 1.525 |  | 0 | 1.55 | 2 | 2.3 | 1.25 |  |  |  | 135 | 0.020607 |  |  |  | T | CT00 |  | Jobber | 0 | 0 | 1 | 0 | 0 | 0 | 0 | 1 |  | 0 | 0 | 0 | 0 | 2 | 0 | 0 | 2 | 0 | 0 | 0 | 0 | 0 | 0 | 0 | 0 | 0 | 0 | 0
1 | DR |  | DR | 675 |  | X | DS | 800-500611-01A | PTD041339 | DS .0995 2FL | #39 | 0.0995 | 0.0995 | 0.0995 | 0.9 |  | 0 | 0.925 | 2 | 1.9 | 0.7 |  |  |  | 135 | 0.020607 |  |  |  | T | CT00 |  | Stub | 0 | 0 | 1 | 0 | 0 | 0 | 0 | 1 |  | 0 | 0 | 0 | 0 | 2 | 0 | 0 | 2 | 0 | 0 | 0 | 0 | 0 | 0 | 0 | 0 | 0 | 0 | 0
1 | DR |  | DR | 676 |  | X | DS | 800-500567-01A | PTD041338 | DS .1015 2FL | #38 | 0.1015 | 0.1015 | 0.1015 | 0.925 |  | 0 | 0.95 | 2 | 1.85 | 0.7 |  |  |  | 135 | 0.021021 |  |  |  | T | CT00 |  | Stub | 0 | 0 | 1 | 0 | 0 | 0 | 0 | 1 |  | 0 | 0 | 0 | 0 | 2 | 0 | 0 | 2 | 0 | 0 | 0 | 0 | 0 | 0 | 0 | 0 | 0 | 0 | 0
1 | DR |  | DR | 677 | x |  | DJ | 800-500600-01A | PTD018337 | DJ .1040 2FL | #37 | 0.104 | 0.104 | 0.104 | 1.56 |  | 0 | 1.59 | 2 | 2.5 | 1.35 |  |  |  | 135 | 0.021539 |  |  |  | T | CT00 |  | Jobber | 0 | 0 | 1 | 0 | 0 | 0 | 0 | 1 |  | 0 | 0 | 0 | 0 | 2 | 0 | 0 | 2 | 0 | 0 | 0 | 0 | 0 | 0 | 0 | 0 | 0 | 0 | 0
1 | DR |  | DR | 678 |  | X | DS | 800-500628-01A | PTD041337 | DS .1040 2FL | #37 | 0.104 | 0.104 | 0.104 | 0.925 |  | 0 | 0.95 | 2 | 1.85 | 0.6 |  |  |  | 135 | 0.021539 |  |  |  | T | CT00 |  | Stub | 0 | 0 | 1 | 0 | 0 | 0 | 0 | 1 |  | 0 | 0 | 0 | 0 | 2 | 0 | 0 | 2 | 0 | 0 | 0 | 0 | 0 | 0 | 0 | 0 | 0 | 0 | 0
1 | DR |  | DR | 679 | x |  | DJ | 800-500646-01A | PTD018335 | DJ .1100 2FL | #35 | 0.11 | 0.11 | 0.11 | 1.59 |  | 0 | 1.62 | 2 | 2.6 | 1.4 |  |  |  | 135 | 0.022782 |  |  |  | T | CT00 |  | Jobber | 0 | 0 | 1 | 0 | 0 | 0 | 0 | 1 |  | 0 | 0 | 0 | 0 | 2 | 0 | 0 | 2 | 0 | 0 | 0 | 0 | 0 | 0 | 0 | 0 | 0 | 0 | 0
1 | DR |  | DR | 680 |  | X | DS | 800-500650-01A | PTD041335 | DS .1100 2FL | #35 | 0.11 | 0.11 | 0.11 | 1 |  | 0 | 1.025 | 2 | 1.95 | 0.75 |  |  |  | 135 | 0.022782 |  |  |  | T | CT00 |  | Stub | 0 | 0 | 1 | 0 | 0 | 0 | 0 | 1 |  | 0 | 0 | 0 | 0 | 2 | 0 | 0 | 2 | 0 | 0 | 0 | 0 | 0 | 0 | 0 | 0 | 0 | 0 | 0
1 | DR |  | DR | 681 | x |  | DJ | 800-500754-01B | PTD018333 | DJ .1130 2FL | #33 | 0.113 | 0.113 | 0.113 | 1.56 |  | 0 | 1.59 | 2 | 2.6 | 1.3 |  |  |  | 135 | 0.023403 |  |  |  | T | CT00 |  | Jobber | 0 | 0 | 1 | 0 | 0 | 0 | 0 | 1 |  | 0 | 0 | 0 | 0 | 2 | 0 | 0 | 2 | 0 | 0 | 0 | 0 | 0 | 0 | 0 | 0 | 0 | 0 | 0
1 | DR |  | DR | 682 | x |  | DJ | 800-500823-01A | PTD018332 | DJ .1160 2FL | #32 | 0.116 | 0.116 | 0.116 | 1.72 |  | 0 | 1.75 | 2 | 2.75 | 1.5 |  |  |  | 135 | 0.024024 |  |  |  | T | CT00 |  | Jobber | 0 | 0 | 1 | 0 | 0 | 0 | 0 | 1 |  | 0 | 0 | 0 | 0 | 2 | 0 | 0 | 2 | 0 | 0 | 0 | 0 | 0 | 0 | 0 | 0 | 0 | 0 | 0
1 | DR |  | DR | 683 |  | X | DS | 800-500651-01B | PTD041332 | DS .1160 2FL | #32 | 0.116 | 0.116 | 0.116 | 1 |  | 0 | 1.025 | 2 | 1.9 | 0.8 |  |  |  | 135 | 0.024024 |  |  |  | T | CT00 |  | Stub | 0 | 0 | 1 | 0 | 0 | 0 | 0 | 1 |  | 0 | 0 | 0 | 0 | 2 | 0 | 0 | 2 | 0 | 0 | 0 | 0 | 0 | 0 | 0 | 0 | 0 | 0 | 0
1 | DR |  | DR | 684 |  | X | DS | 800-500568-01A | GUH9003290030500 | DS .1200 2FL | #31 | 0.12 | 0.12 | 0.12 | 0.8 |  | 0 | 0.825 | 2 | 2 | 0.625 |  |  |  | 135 | 0.024853 |  |  |  | T | CT07 |  | Stub | 0 | 0 | 1 | 0 | 0 | 0 | 0 | 1 |  | 0 | 0 | 0 | 0 | 2 | 0 | 0 | 2 | 0 | 0 | 0 | 0 | 0 | 0 | 0 | 0 | 0 | 0 | 0
1 | DR |  | DR | 685 | x |  | DJ | 800-500579-01B | PTD010308 | DJ .1250 2FL | 0.125 | 0.125 | 0.125 | 0.125 | 1.73 |  | 0 | 1.76 | 2 | 2.7 | 1.5 |  |  |  | 135 | 0.025888 |  |  |  | T | CT00 |  | Jobber | 0 | 0 | 1 | 0 | 0 | 0 | 0 | 1 |  | 0 | 0 | 0 | 0 | 2 | 0 | 0 | 2 | 0 | 0 | 0 | 0 | 0 | 0 | 0 | 0 | 0 | 0 | 0
1 | DR |  | DR | 686 |  | X | DS | 800-500368-01B | PTD040308 | DS .1250 2FL | 0.125 | 0.125 | 0.125 | 0.125 | 1 |  | 0 | 1.025 | 2 | 1.95 | 0.8 |  |  |  | 135 | 0.025888 |  |  |  | T | CT00 |  | Stub | 0 | 0 | 1 | 0 | 0 | 0 | 0 | 1 |  | 0 | 0 | 0 | 0 | 2 | 0 | 0 | 2 | 0 | 0 | 0 | 0 | 0 | 0 | 0 | 0 | 0 | 0 | 0
1 | DR |  | DR | 687 |  | X | DT | 800-501881-01A | OSG61532 | DT .1260 2FL | 3.2MM | 0.126 | 0.157 | 0.126 | 0.735 | 0.785 | 17.2234 | 0.8 | 2 | 1.95 | 0.6 |  |  |  | 135 | 0.026095 |  |  |  | T | CT00 |  | Taper | 0 | 0 | 1 | 0 | 0 | 0 | 0 | 1 |  | 0 | 0 | 0 | 0 | 2 | 0 | 0 | 2 | 0 | 0 | 0 | 0 | 0 | 0 | 0 | 0 | 0 | 0 | 0
1 | DR |  | DR | 688 |  | X | DS | 800-500610-01B | PTD041330 | DS .1285 2FL | #30 | 0.1285 | 0.1285 | 0.1285 | 1.05 |  | 0 | 1.075 | 2 | 1.95 | 0.85 |  |  |  | 135 | 0.026613 |  |  |  | T | CT00 |  | Stub | 0 | 0 | 1 | 0 | 0 | 0 | 0 | 1 |  | 0 | 0 | 0 | 0 | 2 | 0 | 0 | 2 | 0 | 0 | 0 | 0 | 0 | 0 | 0 | 0 | 0 | 0 | 0
1 | DR |  | DR | 689 |  | X | DS | 800-500428-01A | PTD041329 | DS .1360 2FL | #29 | 0.136 | 0.136 | 0.136 | 1.05 |  | 0 | 1.075 | 2 | 2 | 0.8 |  |  |  | 135 | 0.028167 |  |  |  | T | CT00 |  | Stub | 0 | 0 | 1 | 0 | 0 | 0 | 0 | 1 |  | 0 | 0 | 0 | 0 | 2 | 0 | 0 | 2 | 0 | 0 | 0 | 0 | 0 | 0 | 0 | 0 | 0 | 0 | 0
1 | DR |  | DR | 690 | x |  | DJ | 800-500752-01A | PTD018328 | DJ .1405 2FL | #28 | 0.1405 | 0.1405 | 0.1405 | 1.82 |  | 0 | 1.86 | 2 | 2.85 | 1.65 |  |  |  | 135 | 0.029099 |  |  |  | T | CT00 |  | Jobber | 0 | 0 | 1 | 0 | 0 | 0 | 0 | 1 |  | 0 | 0 | 0 | 0 | 2 | 0 | 0 | 2 | 0 | 0 | 0 | 0 | 0 | 0 | 0 | 0 | 0 | 0 | 0
1 | DR |  | DR | 691 | x |  | DS | 800-500756-01A | PTD041328 | DS .1405 2FL | #28 | 0.1405 | 0.1405 | 0.1405 | 1 |  | 0 | 1.04 | 2 | 2.05 | 0.7 |  |  |  | 135 | 0.029099 |  |  |  | T | CT00 |  | Stub | 0 | 0 | 1 | 0 | 0 | 0 | 0 | 1 |  | 0 | 0 | 0 | 0 | 2 | 0 | 0 | 2 | 0 | 0 | 0 | 0 | 0 | 0 | 0 | 0 | 0 | 0 | 0
1 | DR |  | DR | 692 | x |  | DJ | 800-500976-01A | PTD01039 | DJ .1406 2FL | 0.140625 | 0.1406 | 0.1406 | 0.1046 | 1.85 |  | 0 | 1.88 | 2 | 2.85 | 1.65 |  |  |  | 135 | 0.029119 |  |  |  | T | CT00 |  | Jobber | 0 | 0 | 1 | 0 | 0 | 0 | 0 | 1 |  | 0 | 0 | 0 | 0 | 2 | 0 | 0 | 2 | 0 | 0 | 0 | 0 | 0 | 0 | 0 | 0 | 0 | 0 | 0
1 | DR |  | DR | 693 |  | X | DS | 800-500492-01B | PTD040309 | DS .1406 2FL | 0.140625 | 0.1406 | 0.1406 | 0.1406 | 1.05 |  | 0 | 1.075 | 2 | 2 | 0.8 |  |  |  | 135 | 0.029119 |  |  |  | T | CT00 |  | Stub | 0 | 0 | 1 | 0 | 0 | 0 | 0 | 1 |  | 0 | 0 | 0 | 0 | 2 | 0 | 0 | 2 | 0 | 0 | 0 | 0 | 0 | 0 | 0 | 0 | 0 | 0 | 0
1 | DR |  | DR | 694 | x |  | DJ | 800-500704-01A | PTD018327 | DJ .1440 2FL | #27 | 0.144 | 0.144 | 0.144 | 2 |  | 0 | 2.03 | 2 | 3 | 1.75 |  |  |  | 135 | 0.029823 |  |  |  | T | CT00 |  | Jobber | 0 | 0 | 1 | 0 | 0 | 0 | 0 | 1 |  | 0 | 0 | 0 | 0 | 2 | 0 | 0 | 2 | 0 | 0 | 0 | 0 | 0 | 0 | 0 | 0 | 0 | 0 | 0
1 | DR |  | DR | 695 | x |  | DS | 800-500707-01A | PTD041327 | DS .1440 2FL | #27 | 0.144 | 0.144 | 0.144 | 1.09 |  | 0 | 1.12 | 2 | 2.1 | 0.9 |  |  |  | 135 | 0.029823 |  |  |  | T | CT00 |  | Stub | 0 | 0 | 1 | 0 | 0 | 0 | 0 | 1 |  | 0 | 0 | 0 | 0 | 2 | 0 | 0 | 2 | 0 | 0 | 0 | 0 | 0 | 0 | 0 | 0 | 0 | 0 | 0
1 | DR |  | DR | 696 | x |  | DT | 800-502031-01A | GUH9055360037300 | DT .1470 2FL | #26 | 0.147 | 0.147 | 0.147 | 2.92 |  | 0 | 2.95 | 2 | 4.4 | 2.7 |  |  |  | 135 | 0.030445 |  |  |  | T | CT00 |  | Taper | 0 | 0 | 1 | 0 | 0 | 0 | 0 | 1 |  | 0 | 0 | 0 | 0 | 2 | 0 | 0 | 2 | 0 | 0 | 0 | 0 | 0 | 0 | 0 | 0 | 0 | 0 | 0
1 | DR |  | DR | 697 |  | X | DS | 800-500563-01B | PTD041325 | DS .1495 2FL | #25 | 0.1495 | 0.1495 | 0.1495 | 1.15 |  | 0 | 1.175 | 2 | 2.1 | 0.8 |  |  |  | 135 | 0.030962 |  |  |  | T | CT00 |  | Stub | 0 | 0 | 1 | 0 | 0 | 0 | 0 | 1 |  | 0 | 0 | 0 | 0 | 2 | 0 | 0 | 2 | 0 | 0 | 0 | 0 | 0 | 0 | 0 | 0 | 0 | 0 | 0
1 | DR |  | DR | 698 | x |  | DS | 800-500674-01A | GUH9003290038600 | DS .1520 2FL | #24 | 0.152 | 0.152 | 0.152 | 0.895 |  | 0 | 0.925 | 2 | 2.2 | 0.75 |  |  |  | 135 | 0.03148 |  |  |  | T | CT07 |  | Stub | 0 | 0 | 1 | 0 | 0 | 0 | 0 | 1 |  | 0 | 0 | 0 | 0 | 2 | 0 | 0 | 2 | 0 | 0 | 0 | 0 | 0 | 0 | 0 | 0 | 0 | 0 | 0
1 | DR |  | DR | 699 |  | X | DJ | 800-500753-01B | PTD010310 | DJ .1563 2FL | 0.15625 | 0.1563 | 0.1563 | 0.1563 | 2.125 |  | 0 | 2.15 | 2 | 3.05 | 1.9 |  |  |  | 135 | 0.032371 |  |  |  | T | CT00 |  | Jobber | 0 | 0 | 1 | 0 | 0 | 0 | 0 | 1 |  | 0 | 0 | 0 | 0 | 2 | 0 | 0 | 2 | 0 | 0 | 0 | 0 | 0 | 0 | 0 | 0 | 0 | 0 | 0
1 | DR |  | DR | 700 |  | X | DS | 800-500566-01B | PTD040310 | DS .1563 2FL | 0.15625 | 0.1563 | 0.1563 | 0.1563 | 1.05 |  | 0 | 1.075 | 2 | 2.1 | 0.8 |  |  |  | 135 | 0.032371 |  |  |  | T | CT00 |  | Stub | 0 | 0 | 1 | 0 | 0 | 0 | 0 | 1 |  | 0 | 0 | 0 | 0 | 2 | 0 | 0 | 2 | 0 | 0 | 0 | 0 | 0 | 0 | 0 | 0 | 0 | 0 | 0
1 | DR |  | DR | 701 | x |  | DT | 800-501905-01A | GUH900336003990 | DT .1570 2FL | #22 | 0.157 | 0.157 | 0.157 | 3.1 |  | 0 | 3.14 | 2 | 4.65 | 2.9 |  |  |  | 135 | 0.032516 |  |  |  | T | CT00 |  | Taper | 0 | 0 | 1 | 0 | 0 | 0 | 0 | 1 |  | 0 | 0 | 0 | 0 | 2 | 0 | 0 | 2 | 0 | 0 | 0 | 0 | 0 | 0 | 0 | 0 | 0 | 0 | 0
1 | DR |  | DR | 702 | x |  | DS | 800-501081-01A | PTD041321 | DS .1590 2FL | #21 | 0.159 | 0.159 | 0.159 | 1.12 |  | 0 | 1.15 | 2 | 2.2 | 0.85 |  |  |  | 135 | 0.03293 |  |  |  | T | CT00 |  | Stub | 0 | 0 | 1 | 0 | 0 | 0 | 0 | 1 |  | 0 | 0 | 0 | 0 | 2 | 0 | 0 | 2 | 0 | 0 | 0 | 0 | 0 | 0 | 0 | 0 | 0 | 0 | 0
1 | DR |  | DR | 703 | x |  | DJ | 800-500603-01A | PTD018319 | DJ .1660 2FL | #19 | 0.166 | 0.166 | 0.166 | 2.23 |  | 0 | 2.27 | 2 | 3.3 | 1.9 |  |  |  | 135 | 0.03438 |  |  |  | T | CT00 |  | Jobber | 0 | 0 | 1 | 0 | 0 | 0 | 0 | 1 |  | 0 | 0 | 0 | 0 | 2 | 0 | 0 | 2 | 0 | 0 | 0 | 0 | 0 | 0 | 0 | 0 | 0 | 0 | 0
1 | DR |  | DR | 704 |  | X | DS | 800-500589-01A | PTD041319 | DS .1660 2FL | #19 | 0.166 | 0.166 | 0.166 | 1.175 |  | 0 | 1.2 | 2 | 2.15 | 0.9 |  |  |  | 135 | 0.03438 |  |  |  | T | CT07 |  | Stub | 0 | 0 | 1 | 0 | 0 | 0 | 0 | 1 |  | 0 | 0 | 0 | 0 | 2 | 0 | 0 | 2 | 0 | 0 | 0 | 0 | 0 | 0 | 0 | 0 | 0 | 0 | 0
1 | DR |  | DR | 705 |  | X | DS | 800-500623-01B | PTD041318 | DS .1695 2FL | #18 | 0.1695 | 0.1695 | 0.1695 | 1.23 |  | 0 | 1.255 | 2 | 2.25 | 1 |  |  |  | 135 | 0.035105 |  |  |  | T | CT00 |  | Stub | 0 | 0 | 1 | 0 | 0 | 0 | 0 | 1 |  | 0 | 0 | 0 | 0 | 2 | 0 | 0 | 2 | 0 | 0 | 0 | 0 | 0 | 0 | 0 | 0 | 0 | 0 | 0
1 | DR |  | DR | 706 | x |  | DJ | 800-502322-01A | PTD010311 | DJ .1719 2FL | 0.171875 | 0.1719 | 0.1719 | 0.1719 | 2.25 |  | 0 | 2.28 | 2 | 3.25 | 1.95 |  |  |  | 135 | 0.035602 |  |  |  | T | CT00 |  | Jobber | 0 | 0 | 1 | 0 | 0 | 0 | 0 | 1 |  | 0 | 0 | 0 | 0 | 2 | 0 | 0 | 2 | 0 | 0 | 0 | 0 | 0 | 0 | 0 | 0 | 0 | 0 | 0
1 | DR |  | DR | 707 | x |  | DS | 800-502317-01A | PTD040311 | DS .1719 2FL | 0.171875 | 0.1719 | 0.1719 | 0.1719 | 1.17 |  | 0 | 1.2 | 2 | 2.2 | 0.9 |  |  |  | 135 | 0.035602 |  |  |  | T | CT00 |  | Stub | 0 | 0 | 1 | 0 | 0 | 0 | 0 | 1 |  | 0 | 0 | 0 | 0 | 2 | 0 | 0 | 2 | 0 | 0 | 0 | 0 | 0 | 0 | 0 | 0 | 0 | 0 | 0
1 | DR |  | DR | 708 |  | X | DJ | 800-500837-01A | PTD018317 | DJ .1730 2FL | #17 | 0.173 | 0.173 | 0.173 | 2.325 |  | 0 | 2.35 | 2 | 3.3 | 2 |  |  |  | 135 | 0.035829 |  |  |  | T | CT00 |  | Jobber | 0 | 0 | 1 | 0 | 0 | 0 | 0 | 1 |  | 0 | 0 | 0 | 0 | 2 | 0 | 0 | 2 | 0 | 0 | 0 | 0 | 0 | 0 | 0 | 0 | 0 | 0 | 0
1 | DR |  | DR | 709 | x |  | DS | 800-500652-01A | PTD041317 | DS .1730 2FL | #17 | 0.173 | 0.173 | 0.173 | 1.28 |  | 0 | 1.32 | 2 | 2.33 | 0.95 |  |  |  | 135 | 0.035829 |  |  |  | T | CT00 |  | Stub | 0 | 0 | 1 | 0 | 0 | 0 | 0 | 1 |  | 0 | 0 | 0 | 0 | 2 | 0 | 0 | 2 | 0 | 0 | 0 | 0 | 0 | 0 | 0 | 0 | 0 | 0 | 0
1 | DR |  | DR | 710 | x |  | DJ | 800-500852-01A | PTD018316 | DJ .1770 2FL | #16 | 0.177 | 0.177 | 0.177 | 2.35 |  | 0 | 2.39 | 2 | 3.3 | 2 |  |  |  | 135 | 0.036658 |  |  |  | T | CT00 |  | Jobber | 0 | 0 | 1 | 0 | 0 | 0 | 0 | 1 |  | 0 | 0 | 0 | 0 | 2 | 0 | 0 | 2 | 0 | 0 | 0 | 0 | 0 | 0 | 0 | 0 | 0 | 0 | 0
1 | DR |  | DR | 711 |  | X | DS | 800-500676-01B | PTD041316 | DS .1770 2FL | #16 | 0.177 | 0.177 | 0.177 | 1.3 |  | 0 | 1.325 | 2 | 2.3 | 1 |  |  |  | 135 | 0.036658 |  |  |  | T | CT00 |  | Stub | 0 | 0 | 1 | 0 | 0 | 0 | 0 | 1 |  | 0 | 0 | 0 | 0 | 2 | 0 | 0 | 2 | 0 | 0 | 0 | 0 | 0 | 0 | 0 | 0 | 0 | 0 | 0
1 | DR |  | DR | 712 | x |  | DT | 800-502439-01A | GUH9055370046200 | DT .1820 2FL | #14 | 0.182 | 0.182 | 0.182 | 3.25 |  | 0 | 3.3 | 2 | 4.95 | 3 |  |  |  | 135 | 0.037693 |  |  |  | T | CT01 |  | Taper | 0 | 0 | 1 | 0 | 0 | 0 | 0 | 1 |  | 0 | 0 | 0 | 0 | 2 | 0 | 0 | 2 | 0 | 0 | 0 | 0 | 0 | 0 | 0 | 0 | 0 | 0 | 0
1 | DR |  | DR | 713 | x |  | DJ | 800-500850-01A | PTD018314 | DJ .1820 2FL | #14 | 0.182 | 0.182 | 0.182 | 2.33 |  | 0 | 2.37 | 2 | 3.4 | 2 |  |  |  | 135 | 0.037693 |  |  |  | T | CT00 |  | Jobber | 0 | 0 | 1 | 0 | 0 | 0 | 0 | 1 |  | 0 | 0 | 0 | 0 | 2 | 0 | 0 | 2 | 0 | 0 | 0 | 0 | 0 | 0 | 0 | 0 | 0 | 0 | 0
1 | DR |  | DR | 714 | x |  | DS | 800-500813-01A | PTD041314 | DS .1820 2FL | #14 | 0.182 | 0.182 | 0.182 | 1.33 |  | 0 | 1.37 | 2 | 2.3 | 1 |  |  |  | 135 | 0.037693 |  |  |  | T | CT00 |  | Stub | 0 | 0 | 1 | 0 | 0 | 0 | 0 | 1 |  | 0 | 0 | 0 | 0 | 2 | 0 | 0 | 2 | 0 | 0 | 0 | 0 | 0 | 0 | 0 | 0 | 0 | 0 | 0
1 | DR |  | DR | 715 |  | X | DS | 800-500638-01A | PTD041313 | DS .1850 2FL | #13 | 0.185 | 0.185 | 0.185 | 1.3 |  | 0 | 1.325 | 2 | 2.25 | 1 |  |  |  | 135 | 0.038315 |  |  |  | T | CT00 |  | Stub | 0 | 0 | 1 | 0 | 0 | 0 | 0 | 1 |  | 0 | 0 | 0 | 0 | 2 | 0 | 0 | 2 | 0 | 0 | 0 | 0 | 0 | 0 | 0 | 0 | 0 | 0 | 0
1 | DR |  | DR | 716 | x |  | DJ | 800-502019-01A | PTD010312 | DJ .1875 2FL | 0.1875 | 0.1875 | 0.1875 | 0.1875 | 2.44 |  | 0 | 2.48 | 2 | 3.5 | 2.15 |  |  |  | 135 | 0.038833 |  |  |  | T | CT00 |  | Jobber | 0 | 0 | 1 | 0 | 0 | 0 | 0 | 1 |  | 0 | 0 | 0 | 0 | 2 | 0 | 0 | 2 | 0 | 0 | 0 | 0 | 0 | 0 | 0 | 0 | 0 | 0 | 0
1 | DR |  | DR | 717 |  | X | DS | 800-502018-01A | PTD040312 | DS .1875 2FL | 0.1875 | 0.1875 | 0.1875 | 0.1875 | 1.3 |  | 0 | 1.325 | 2 | 2.3 | 0.9 |  |  |  | 135 | 0.038833 |  |  |  | T | CT00 |  | Stub | 0 | 0 | 1 | 0 | 0 | 0 | 0 | 1 |  | 0 | 0 | 0 | 0 | 2 | 0 | 0 | 2 | 0 | 0 | 0 | 0 | 0 | 0 | 0 | 0 | 0 | 0 | 0
1 | DR |  | DR | 718 | x |  | DT | 800-502251-01A | GUH9055360049800 | DT .1960 2FL | #9 | 0.196 | 0.196 | 0.196 | 3.46 |  | 0 | 3.5 | 2 | 5.2 | 3.2 |  |  |  | 135 | 0.040593 |  |  |  | T | CT00 |  | Taper | 0 | 0 | 1 | 0 | 0 | 0 | 0 | 1 |  | 0 | 0 | 0 | 0 | 2 | 0 | 0 | 2 | 0 | 0 | 0 | 0 | 0 | 0 | 0 | 0 | 0 | 0 | 0
1 | DR |  | DR | 719 |  | X | DS | 800-500564-01B | PTD041309 | DS .1960 2FL | #9 | 0.196 | 0.196 | 0.196 | 1.35 |  | 0 | 1.375 | 2 | 2.25 | 1 |  |  |  | 135 | 0.040593 |  |  |  | T | CT00 |  | Stub | 0 | 0 | 1 | 0 | 0 | 0 | 0 | 1 |  | 0 | 0 | 0 | 0 | 2 | 0 | 0 | 2 | 0 | 0 | 0 | 0 | 0 | 0 | 0 | 0 | 0 | 0 | 0
1 | DR |  | DR | 720 | x |  | DJ | 800-500602-01B | PTD018307 | DJ .2010 2FL | #7 | 0.201 | 0.201 | 0.201 | 2.56 |  | 0 | 2.6 | 2 | 3.5 | 2.2 |  |  |  | 135 | 0.041628 |  |  |  | T | CT00 |  | Jobber | 0 | 0 | 1 | 0 | 0 | 0 | 0 | 1 |  | 0 | 0 | 0 | 0 | 2 | 0 | 0 | 2 | 0 | 0 | 0 | 0 | 0 | 0 | 0 | 0 | 0 | 0 | 0
1 | DR |  | DR | 721 | x |  | DS | 800-500812-01B | PTD041305 | DS .2055 2FL | #5 | 0.2055 | 0.2055 | 0.2055 | 1.42 |  | 0 | 1.46 | 2 | 2.4 | 1.1 |  |  |  | 135 | 0.04256 |  |  |  | T | CT00 |  | Stub | 0 | 0 | 1 | 0 | 0 | 0 | 0 | 1 |  | 0 | 0 | 0 | 0 | 2 | 0 | 0 | 2 | 0 | 0 | 0 | 0 | 0 | 0 | 0 | 0 | 0 | 0 | 0
1 | DR |  | DR | 722 | x |  | DJ | 800-500601-01A | PTD018304 | DJ .2090 2FL | #4 | 0.209 | 0.209 | 0.209 | 2.63 |  | 0 | 2.67 | 2 | 3.75 | 2.3 |  |  |  | 135 | 0.043285 |  |  |  | T | CT00 |  | Jobber | 0 | 0 | 1 | 0 | 0 | 0 | 0 | 1 |  | 0 | 0 | 0 | 0 | 2 | 0 | 0 | 2 | 0 | 0 | 0 | 0 | 0 | 0 | 0 | 0 | 0 | 0 | 0
1 | DR |  | DR | 723 |  | X | DS | 800-500621-01A | PTD041304 | DS .2090 2FL | #4 | 0.209 | 0.209 | 0.209 | 1.4 |  | 0 | 1.425 | 2 | 2.4 | 1 |  |  |  | 135 | 0.043285 |  |  |  | T | CT00 |  | Stub | 0 | 0 | 1 | 0 | 0 | 0 | 0 | 1 |  | 0 | 0 | 0 | 0 | 2 | 0 | 0 | 2 | 0 | 0 | 0 | 0 | 0 | 0 | 0 | 0 | 0 | 0 | 0
1 | DR |  | DR | 724 |  | X | DJ | 800-500787-01A | PTD018303 | DJ .2130 2FL | #3 | 0.213 | 0.213 | 0.213 | 2.6 |  | 0 | 2.625 | 2 | 3.7 | 2.3 |  |  |  | 135 | 0.044114 |  |  |  | T | CT00 |  | Jobber | 0 | 0 | 1 | 0 | 0 | 0 | 0 | 1 |  | 0 | 0 | 0 | 0 | 2 | 0 | 0 | 2 | 0 | 0 | 0 | 0 | 0 | 0 | 0 | 0 | 0 | 0 | 0
1 | DR |  | DR | 725 | x |  | DS | 800-500675-01A | PTD041303 | DS .2130 2FL | #3 | 0.213 | 0.213 | 0.213 | 1.39 |  | 0 | 1.44 | 2 | 2.4 | 1.1 |  |  |  | 135 | 0.044114 |  |  |  | T | CT00 |  | Stub | 0 | 0 | 1 | 0 | 0 | 0 | 0 | 1 |  | 0 | 0 | 0 | 0 | 2 | 0 | 0 | 2 | 0 | 0 | 0 | 0 | 0 | 0 | 0 | 0 | 0 | 0 | 0
1 | DR |  | DR | 726 | x |  | DJ | 800-501153-03A | PTD010314 | DJ .2188 2FL | 0.21875 | 0.2188 | 0.2188 | 0.2188 | 2.63 |  | 0 | 2.68 | 2 | 3.75 | 2.3 |  |  |  | 135 | 0.045315 |  |  |  | T | CT00 |  | Jobber | 0 | 0 | 1 | 0 | 0 | 0 | 0 | 1 |  | 0 | 0 | 0 | 0 | 2 | 0 | 0 | 2 | 0 | 0 | 0 | 0 | 0 | 0 | 0 | 0 | 0 | 0 | 0
1 | DR |  | DR | 727 |  | X | DS | 800-500677-01A | PTD040314 | DS .2188 2FL | 0.21875 | 0.2188 | 0.2188 | 0.2188 | 1.375 |  | 0 | 1.4 | 2 | 2.4 | 1 |  |  |  | 135 | 0.045315 |  |  |  | T | CT00 |  | Stub | 0 | 0 | 1 | 0 | 0 | 0 | 0 | 1 |  | 0 | 0 | 0 | 0 | 2 | 0 | 0 | 2 | 0 | 0 | 0 | 0 | 0 | 0 | 0 | 0 | 0 | 0 | 0
1 | DR |  | DR | 728 | x |  | DT | 800-502438-01A | GUH9006180055600 | DT .2188 2FL | 0.21875 | 0.2188 | 0.2188 | 0.2188 | 5.59 |  | 0 | 5.65 | 2 | 8 | 5.3 |  |  |  | 135 | 0.045315 |  |  |  | T | CT00 |  | Taper | 0 | 0 | 1 | 0 | 0 | 0 | 0 | 1 |  | 0 | 0 | 0 | 0 | 2 | 0 | 0 | 2 | 0 | 0 | 0 | 0 | 0 | 0 | 0 | 0 | 0 | 0 | 0
1 | DR |  | DR | 729 | x |  | DJ | 800-500824-01A | PTD018302 | DJ .2210 2FL | #2 | 0.221 | 0.221 | 0.221 | 2.78 |  | 0 | 2.83 | 2 | 3.9 | 2.5 |  |  |  | 135 | 0.045771 |  |  |  | T | CT00 |  | Jobber | 0 | 0 | 1 | 0 | 0 | 0 | 0 | 1 |  | 0 | 0 | 0 | 0 | 2 | 0 | 0 | 2 | 0 | 0 | 0 | 0 | 0 | 0 | 0 | 0 | 0 | 0 | 0
1 | DR |  | DR | 730 | x |  | DS | 800-500811-01A | PTD041302 | DS .2210 2FL | #2 | 0.221 | 0.221 | 0.221 | 1.34 |  | 0 | 1.39 | 2 | 2.4 | 1.1 |  |  |  | 135 | 0.045771 |  |  |  | T | CT00 |  | Stub | 0 | 0 | 1 | 0 | 0 | 0 | 0 | 1 |  | 0 | 0 | 0 | 0 | 2 | 0 | 0 | 2 | 0 | 0 | 0 | 0 | 0 | 0 | 0 | 0 | 0 | 0 | 0
1 | DR |  | DR | 731 |  | X | DJ | 800-500909-02A | PTD018301 | DJ .2280 2FL | #1 | 0.228 | 0.228 | 0.228 | 2.8 |  | 0 | 2.825 | 2 | 3.965 | 2.476 |  |  |  | 135 | 0.04722 |  |  |  | T | CT00 |  | Jobber | 0 | 0 | 1 | 0 | 0 | 0 | 0 | 1 |  | 0 | 0 | 0 | 0 | 2 | 0 | 0 | 2 | 0 | 0 | 0 | 0 | 0 | 0 | 0 | 0 | 0 | 0 | 0
1 | DR |  | DR | 732 |  | X | DT | 800-500909-03A | PTD052301 | DT .2280 2FL | #1 | 0.228 | 0.228 | 0.228 | 3.865 |  | 0 | 3.9 | 2 | 6.15 | 3.375 |  |  |  | 135 | 0.04722 |  |  |  | T | CT00 |  | Taper | 0 | 0 | 1 | 0 | 0 | 0 | 0 | 1 |  | 0 | 0 | 0 | 0 | 2 | 0 | 0 | 2 | 0 | 0 | 0 | 0 | 0 | 0 | 0 | 0 | 0 | 0 | 0
1 | DR |  | DR | 733 | x |  | DT | 800-500909-01A | GUH9006170057900 | DT .2280 2FL | #1 | 0.228 | 0.228 | 0.228 | 3.6 |  | 0 | 3.65 | 2 | 5.4 | 3.4 |  |  |  | 135 | 0.04722 |  |  |  | T | CT00 |  | Taper | 0 | 0 | 1 | 0 | 0 | 0 | 0 | 1 |  | 0 | 0 | 0 | 0 | 2 | 0 | 0 | 2 | 0 | 0 | 0 | 0 | 0 | 0 | 0 | 0 | 0 | 0 | 0
1 | DR |  | DR | 734 |  |  | DS | 800-500810-01A | PTD041301 | DS .2280 2FL | #1 | 0.228 | 0.228 |  |  |  | 0 |  | 2 | 2.4 | 1 |  |  |  | 135 | 0.04722 |  |  |  | T | CT00 |  | Stub | 0 | 0 | 1 | 0 | 0 | 0 | 0 | 1 |  | 0 | 0 | 0 | 0 | 2 | 0 | 0 | 2 | 0 | 0 | 0 | 0 | 0 | 0 | 0 | 0 | 0 | 0 | 0
1 | DR |  | DR | 735 |  | X | DS | 800-500532-01B | PTD042301 | DS .2340 2FL | A | 0.234 | 0.234 | 0.234 | 1.4 |  | 0 | 1.425 | 2 | 2.5 | 1 |  |  |  | 135 | 0.048463 |  |  |  | T | CT00 |  | Stub | 0 | 0 | 1 | 0 | 0 | 0 | 0 | 1 |  | 0 | 0 | 0 | 0 | 2 | 0 | 0 | 2 | 0 | 0 | 0 | 0 | 0 | 0 | 0 | 0 | 0 | 0 | 0
1 | DR |  | DR | 736 | x |  | DJ | 800-501041-01A | PTD015303 | DJ .2420 2FL | C | 0.242 | 0.242 | 0.242 | 2.86 |  | 0 | 2.91 | 2 | 4 | 2.5 |  |  |  | 135 | 0.05012 |  |  |  | T | CT00 |  | Jobber | 0 | 0 | 1 | 0 | 0 | 0 | 0 | 1 |  | 0 | 0 | 0 | 0 | 2 | 0 | 0 | 2 | 0 | 0 | 0 | 0 | 0 | 0 | 0 | 0 | 0 | 0 | 0
1 | DR |  | DR | 737 | x |  | DS | 800-500530-01A | PTD042303 | DS .2420 2FL | C | 0.242 | 0.242 | 0.242 | 1.54 |  | 0 | 1.59 | 2 | 2.55 | 1.2 |  |  |  | 135 | 0.05012 |  |  |  | T | CT00 |  | Stub | 0 | 0 | 1 | 0 | 0 | 0 | 0 | 1 |  | 0 | 0 | 0 | 0 | 2 | 0 | 0 | 2 | 0 | 0 | 0 | 0 | 0 | 0 | 0 | 0 | 0 | 0 | 0
1 | DR |  | DR | 738 |  | X | DS | 800-500790-01A | PTD042304 | DS .2460 2FL | D | 0.246 | 0.246 | 0.246 | 1.5 |  | 0 | 1.525 | 2 | 2.6 | 1.25 |  |  |  | 135 | 0.050948 |  |  |  | T | CT00 |  | Stub | 0 | 0 | 1 | 0 | 0 | 0 | 0 | 1 |  | 0 | 0 | 0 | 0 | 2 | 0 | 0 | 2 | 0 | 0 | 0 | 0 | 0 | 0 | 0 | 0 | 0 | 0 | 0
1 | DR |  | DR | 739 |  | X | DJ | 800-500620-01A | PTD010316 | DJ .2500 2FL | 0.25 | 0.25 | 0.25 | 0.25 | 2.95 |  | 0 | 2.975 | 2 | 3.85 | 2.35 |  |  |  | 135 | 0.051777 |  |  |  | T | CT00 |  | Jobber | 0 | 0 | 1 | 0 | 0 | 0 | 0 | 1 |  | 0 | 0 | 0 | 0 | 2 | 0 | 0 | 2 | 2 | 0 | 0 | 0 | 0 | 0 | 0 | 0 | 0 | 0 | 0
1 | DR |  | DR | 740 |  | X | DS | 800-500614-01A | PTD040316 | DS .2500 2FL | 0.25 | 0.25 | 0.25 | 0.25 | 1.475 |  | 0 | 1.5 | 2 | 2.6 | 1.15 |  |  |  | 135 | 0.051777 |  |  |  | T | CT00 |  | Stub | 0 | 0 | 1 | 0 | 0 | 0 | 0 | 1 |  | 0 | 0 | 0 | 0 | 2 | 0 | 0 | 2 | 2 | 0 | 0 | 0 | 0 | 0 | 0 | 0 | 0 | 0 | 0
1 | DR |  | DR | 741 |  | X | DT | 800-502523-02A | PTD051316 | DT .2500 2FL | 0.25 | 0.25 | 0.25 | 0.25 | 3.925 |  | 0 | 3.95 | 2 | 6.15 | 3.65 |  |  |  | 135 | 0.051777 |  |  |  | T | CT00 |  | Taper | 0 | 0 | 1 | 0 | 0 | 0 | 0 | 1 |  | 0 | 0 | 0 | 0 | 2 | 0 | 0 | 2 | 2 | 0 | 0 | 0 | 0 | 0 | 0 | 0 | 0 | 0 | 0
1 | DR |  | DR | 742 |  | X | DS | 800-501716-01A | PTD040317 | DS .2656 2FL | 17/64 | 0.2656 | 0.2656 | 0.2656 | 1.425 |  | 0 | 1.45 | 2 | 2.75 | 1.2 |  |  |  | 135 | 0.055008 |  |  |  | T | CT00 |  | Stub | 0 | 0 | 1 | 0 | 0 | 0 | 0 | 1 |  | 0 | 0 | 0 | 0 | 2 | 0 | 0 | 2 | 0 | 0 | 0 | 0 | 0 | 0 | 0 | 0 | 0 | 0 | 0
1 | DR |  | DR | 743 | x |  | DJ | 800-501043-01A | PTD015308 | DJ .2660 2FL | H | 0.266 | 0.266 | 0.266 | 3 |  | 0 | 3.06 | 2 | 4.15 | 2.6 |  |  |  | 135 | 0.05509 |  |  |  | T | CT00 |  | Jobber | 0 | 0 | 1 | 0 | 0 | 0 | 0 | 1 |  | 0 | 0 | 0 | 0 | 2 | 0 | 0 | 2 | 0 | 0 | 0 | 0 | 0 | 0 | 0 | 0 | 0 | 0 | 0
1 | DR |  | DR | 744 | x |  | DS | 800-500791-01A | PTD042308 | DS .2660 2FL | H | 0.266 | 0.266 | 0.266 | 1.65 |  | 0 | 1.7 | 2 | 2.75 | 1.25 |  |  |  | 135 | 0.05509 |  |  |  | T | CT00 |  | Stub | 0 | 0 | 1 | 0 | 0 | 0 | 0 | 1 |  | 0 | 0 | 0 | 0 | 2 | 0 | 0 | 2 | 0 | 0 | 0 | 0 | 0 | 0 | 0 | 0 | 0 | 0 | 0
1 | DR |  | DR | 745 | x |  | DJ | 800-500806-01B | PTD015309 | DJ .2720 2FL | I | 0.272 | 0.272 | 0.272 | 3 |  | 0 | 3.06 | 2 | 4.15 | 2.55 |  |  |  | 135 | 0.056333 |  |  |  | T | CT00 |  | Jobber | 0 | 0 | 1 | 0 | 0 | 0 | 0 | 1 |  | 0 | 0 | 0 | 0 | 2 | 0 | 0 | 2 | 0 | 0 | 0 | 0 | 0 | 0 | 0 | 0 | 0 | 0 | 0
1 | DR |  | DR | 746 |  | X | DS | 800-500806-01A | PTD042309 | DS .2720 2FL | I | 0.272 | 0.272 | 0.272 | 1.65 |  | 0 | 1.675 | 2 | [5 empty] | 135 | 0.056333 |  |  |  | T | CT00 |  | Stub | 0 | 0 | 1 | 0 | 0 | 0 | 0 | 1 |  | 0 | 0 | 0 | 0 | 2 | 0 | 0 | 2 | 0 | 0 | 0 | 0 | 0 | 0 | 0 | 0 | 0 | 0 | 0
1 | DR |  | DR | 747 | x |  | DT | 800-502528-01A | GUH9006170073700 | DT .2900 2FL | L | 0.29 | 0.29 | 0.29 | 4.05 |  | 0 | 4.11 | 2 | 6.1 | 3.8 |  |  |  | 135 | 0.060061 |  |  |  | T | CT00 |  | Taper | 0 | 0 | 1 | 0 | 0 | 0 | 0 | 1 |  | 0 | 0 | 0 | 0 | 2 | 0 | 0 | 2 | 0 | 0 | 0 | 0 | 0 | 0 | 0 | 0 | 0 | 0 | 0
1 | DR |  | DR | 748 | x |  | DJ | 800-500865-01A | PTD015312 | DJ .2900 2FL | L | 0.29 | 0.29 | 0.29 | 3.12 |  | 0 | 3.18 | 2 | 4.25 | 2.55 |  |  |  | 135 | 0.060061 |  |  |  | T | CT00 |  | Jobber | 0 | 0 | 1 | 0 | 0 | 0 | 0 | 1 |  | 0 | 0 | 0 | 0 | 2 | 0 | 0 | 2 | 0 | 0 | 0 | 0 | 0 | 0 | 0 | 0 | 0 | 0 | 0
1 | DR |  | DR | 749 |  | X | DS | 800-500760-01A | PTD042312 | DS .2900 2FL | L | 0.29 | 0.29 | 0.29 | 1.8 |  | 0 | 1.825 | 2 | 2.75 | 1.15 |  |  |  | 135 | 0.060061 |  |  |  | T | CT00 |  | Stub | 0 | 0 | 1 | 0 | 0 | 0 | 0 | 1 |  | 0 | 0 | 0 | 0 | 2 | 0 | 0 | 2 | 0 | 0 | 0 | 0 | 0 | 0 | 0 | 0 | 0 | 0 | 0
1 | DR |  | DR | 750 | x |  | DT | 800-500746-01A | GUH9006170076700 | DT .3020 2FL | N | 0.302 | 0.302 | 0.302 | 4.33 |  | 0 | 4.4 | 2 | 6.496 | 4.1 |  |  |  | 135 | 0.062546 |  |  |  | T | CT00 |  | Taper | 0 | 0 | 1 | 0 | 0 | 0 | 0 | 1 |  | 0 | 0 | 0 | 0 | 2 | 0 | 0 | 2 | 0 | 0 | 0 | 0 | 0 | 0 | 0 | 0 | 0 | 0 | 0
1 | DR |  | DR | 751 | x |  | DT | 800-502524-03A | 710 Q | DT .3320 2FL | Q | 0.332 | 0.332 | 0.332 | 4.32 |  | 0 | 4.37 | 2 | 6.55 | 3.6 |  |  |  | 135 | 0.068759 |  |  |  | T | CT00 |  | Taper | 0 | 0 | 1 | 0 | 0 | 0 | 0 | 1 |  | 0 | 0 | 0 | 0 | 2 | 0 | 0 | 2 | 0 | 0 | 0 | 0 | 0 | 0 | 0 | 0 | 0 | 0 | 0
1 | DR |  | DR | 752 |  | X | DT | 800-502524-02A | GUH9006170084300 | DT .3320 2FL | Q | 0.332 | 0.332 | 0.332 | 4.26 |  | 0 | 4.285 | 2 | 6.6 | 3.8 |  |  |  | 135 | 0.068759 |  |  |  | T | CT00 |  | Taper | 0 | 0 | 1 | 0 | 0 | 0 | 0 | 1 |  | 0 | 0 | 0 | 0 | 2 | 0 | 0 | 2 | 0 | 0 | 0 | 0 | 0 | 0 | 0 | 0 | 0 | 0 | 0
1 | DR |  | DR | 753 |  | X | DJ | 800-501045-01A | PTD015317 | DJ .3320 2FL | Q | 0.332 | 0.332 | 0.332 | 3.625 |  | 0 | 3.65 | 2 | 4.85 | 3.05 |  |  |  | 135 | 0.068759 |  |  |  | T | CT00 |  | Jobber | 0 | 0 | 1 | 0 | 0 | 0 | 0 | 1 |  | 0 | 0 | 0 | 0 | 2 | 0 | 0 | 2 | 0 | 0 | 0 | 0 | 0 | 0 | 0 | 0 | 0 | 0 | 0
1 | DR |  | DR | 754 |  | X | DS | 800-500793-01A | PTD042317 | DS .3320 2FL | Q | 0.332 | 0.332 | 0.332 | 1.875 |  | 0 | 1.9 | 2 | 3 | 1.25 |  |  |  | 135 | 0.068759 |  |  |  | T | CT00 |  | Stub | 0 | 0 | 1 | 0 | 0 | 0 | 0 | 1 |  | 0 | 0 | 0 | 0 | 2 | 0 | 0 | 2 | 0 | 0 | 0 | 0 | 0 | 0 | 0 | 0 | 0 | 0 | 0
1 | DR |  | DR | 755 | x |  | DJ | 800-500858-01A | PTD010323 | DJ .3594 2FL | 23/64 | 0.3594 | 0.3594 | 0.3594 | 3.67 |  | 0 | 3.72 | 2 | 4.9 | 3.1 |  |  |  | 135 | 0.074434 |  |  |  | T | CT00 |  | Jobber | 0 | 0 | 1 | 0 | 0 | 0 | 0 | 1 |  | 0 | 0 | 0 | 0 | 2 | 0 | 0 | 2 | 0 | 0 | 0 | 0 | 0 | 0 | 0 | 0 | 0 | 0 | 0
1 | DR |  | DR | 756 | x |  | DS | 800-500864-02A | PTD040323 | DS .3594 2FL | 23/64 | 0.3594 | 0.3594 | 0.3594 | 1.89 |  | 0 | 1.95 | 2 | 3.15 | 1.25 |  |  |  | 135 | 0.074434 |  |  |  | T | CT00 |  | Stub | 0 | 0 | 1 | 0 | 0 | 0 | 0 | 1 |  | 0 | 0 | 0 | 0 | 2 | 0 | 0 | 2 | 0 | 0 | 0 | 0 | 0 | 0 | 0 | 0 | 0 | 0 | 0
1 | DR |  | DR | 757 | x |  | DS | 800-500877-01A | PTD042321 | DS .3680 2FL | U | 0.368 | 0.368 | 0.368 | 2 |  | 0 | 2.05 | 2 | 3.15 | 1.4 |  |  |  | 135 | 0.076215 |  |  |  | T | CT00 |  | Stub | 0 | 0 | 1 | 0 | 0 | 0 | 0 | 1 |  | 0 | 0 | 0 | 0 | 2 | 0 | 0 | 2 | 0 | 0 | 0 | 0 | 0 | 0 | 0 | 0 | 0 | 0 | 0
1 | DR |  | DR | 758 | x |  | DS | 800-501531-01A | PTD040328 | DS .4375 2FL | 0.4375 | 0.4375 | 0.4375 | 0.4375 | 2.25 |  | 0 | 2.31 | 2 | 3.5 | 1.5 |  |  |  | 135 | 0.090609 |  |  |  | T | CT00 |  | Stub | 0 | 0 | 1 | 0 | 0 | 0 | 0 | 1 |  | 0 | 0 | 0 | 0 | 2 | 0 | 0 | 2 | 0 | 0 | 0 | 0 | 0 | 0 | 0 | 0 | 0 | 0 | 0
1 |  |  |  | 759 |  | X | DO | 800-502585-02A | 23907-C3 | DO .0550 2FL |  | 0.055 | 0.125 | 0.033 | 0.055 | 0.13 | 31.5222 | 0.4 | 2 | 1.5 | 0.054 | 0.015 |  |  | 48 | 0.061766 |  |  |  | C | CT03 | Harvey |  | 0 | 0 | 1 | 1 | 0 | 1 | 0 | 1 |  | 0 | 0 | 0 | 0 | 2 | 0 | 0 | 2 | 0 | 0 | 0 | 0 | 0 | 0 | 0 | 0 | 0 | 0 | 0
1 |  |  |  | 760 |  | X | DO | 800-502585-03A | 23807 | DO .0790 2FL |  | 0.079 | 0.125 | 0.065 | 0.048 | 0.082 | 41.4237 | 0.31 | 2 | 1.5 |  | 0.015 |  |  | 48 | 0.088718 |  |  |  | C | CT00 | Harvey |  | 0 | 1 | 1 | 0 | 0 | 1 | 0 | 1 |  | 0 | 0 | 0 | 0 | 2 | 0 | 0 | 2 | 0 | 0 | 0 | 0 | 0 | 0 | 0 | 0 | 0 | 0 | 0
1 |  |  |  | 761 |  | X | DO | 800-502585-05A | 16406-C3 | DO .0930 2FL |  | 0.093 | 0.125 | 0.068 | 0.098 | 0.135 | 37.606 | 0.4 | 2 | 1.5 | 0.093 | 0.01 |  |  | 20 | 0.26371 |  |  |  | C | CT03 | Harvey |  | 0 | 0 | 1 | 1 | 0 | 1 | 0 | 1 |  | 0 | 0 | 0 | 0 | 2 | 0 | 0 | 2 | 0 | 0 | 0 | 0 | 0 | 0 | 0 | 0 | 0 | 0 | 0
1 |  |  |  | 762 |  | X | DO | 800-501431-01A | 86-1115 | DO .5000 6FL |  | 0.5 | 0.5 | 0.195 | 0.55 | 0.8 | 31.3832 | 0.85 | 6 | 3 | 0.25 |  |  |  | 30 | 0.93301 |  |  |  | C | CT00 | INTERNAL |  | 0 | 1 | 1 | 1 | 1 | 1 | 0 | 1 |  | 0 | 0 | 0 | 0 | 2 | 0 | 0 | 2 | 0 | 0 | 0 | 0 | 0 | 0 | 0 | 0 | 0 | 0 | 0
1 |  |  |  | 763 |  |  | DO | 800-501801-01A | 86-1115-C | DO .5000 6FL |  | 0.5 | 0.5 | 0.195 | 0.55 | 0.8 | 31.3832 | 0.85 | 6 | 3 | 0.25 |  |  |  | 30 | 0.93301 |  |  |  | C | CT03 | INTERNAL |  | 0 | 1 | 1 | 1 | 1 | 1 | 0 | 1 |  | 0 | 0 | 0 | 0 | 2 | 0 | 0 | 2 | 0 | 0 | 0 | 0 | 0 | 0 | 0 | 0 | 0 | 0 | 0
1 | EM | EM |  | 764 | x |  | EM | 800-501318-04A | 72002 | EM .0020 2FL |  | 0.002 | 0.125 | 0.002 | 0.007 | 0.29 | 12.2606 | 0.32 | 2 | 1.5 | 0.006 | [8 empty] | C | CT00 | Harvey |  | 0 | 1 | 1 | 0 | 0 | 1 | 1 | 1 |  | 0 | 0 | 0 | 0 | 2 | 0 | 0 | 2 | 0 | 0 | 0 | 0 | 0 | 0 | 0 | 0 | 0 | 0 | 0
1 | EM | EM |  | 765 |  |  | EM | 800-501318-03A | 13903 | EM .0030 2FL |  | 0.003 | 0.125 |  |  |  | 0 |  | 2 | 1.5 | 0.004 | [8 empty] | C | CT00 | Harvey |  | 0 | 1 | 1 | 0 | 0 | 1 | 1 | 1 |  | 0 | 0 | 0 | 0 | 2 | 0 | 0 | 2 | 0 | 0 | 0 | 0 | 0 | 0 | 0 | 0 | 0 | 0 | 0
1 | EM | EM |  | 766 |  |  | EM | 800-501204-01A | 13904 | EM .0040 2FL |  | 0.004 | 0.125 | 0.004 | 0.01 | 0.3 | 11.7841 | 0.315 | 2 | 1.5 | 0.006 | [8 empty] | C | CT00 | Harvey |  | 0 | 1 | 1 | 0 | 0 | 1 | 1 | 1 |  | 0 | 0 | 0 | 0 | 2 | 0 | 0 | 2 | 2 | 0 | 0 | 0 | 0 | 0 | 0 | 0 | 0 | 0 | 0
1 | EM | EM |  | 767 |  |  | EM | 800-501318-02A | 72004 | EM .0040 2FL |  | 0.004 | 0.125 | 0.004 | 0.0144 | 0.3 | 11.9604 | 0.315 | 2 | 1.5 | 0.012 | [8 empty] | C | CT00 | Harvey |  | 0 | 1 | 1 | 0 | 0 | 1 | 1 | 1 |  | 0 | 0 | 0 | 0 | 2 | 0 | 0 | 2 | 1 | 0 | 0 | 0 | 0 | 0 | 0 | 0 | 0 | 0 | 0
1 | EM | EM |  | 768 |  |  | EM | 800-501204-02A | 13905 | EM .0050 2FL |  | 0.005 | 0.125 |  |  |  | 0 |  | 2 | 1.5 | 0.007 | [8 empty] | C | CT00 | Harvey |  | 0 | 1 | 1 | 0 | 0 | 1 | 1 | 1 |  | 0 | 0 | 0 | 0 | 2 | 0 | 0 | 2 | 0 | 0 | 0 | 0 | 0 | 0 | 0 | 0 | 0 | 0 | 0
1 | EM | EM |  | 769 |  |  | EM | 800-501204 | 72005 | EM .0050 2FL |  | 0.005 | 0.125 |  |  |  | 0 |  | 2 | 1.5 | 0.015 | [8 empty] | C | CT00 | Harvey |  | 0 | 1 | 1 | 0 | 0 | 1 | 1 | 1 |  | 0 | 0 | 0 | 0 | 2 | 0 | 0 | 2 | 0 | 0 | 0 | 0 | 0 | 0 | 0 | 0 | 0 | 0 | 0
1 | EM | EM |  | 770 |  |  | EM | 800-501659-02A | 13906 | EM .0060 2FL |  | 0.006 | 0.125 | 0.006 | 0.009 | 0.2889 | 12.0011 | 0.3 | 2 | 1.5 | 0.009 | [8 empty] | C | CT00 | Harvey |  | 0 | 1 | 1 | 0 | 0 | 1 | 1 | 1 |  | 0 | 0 | 0 | 0 | 2 | 0 | 0 | 2 | 2 | 0 | 0 | 0 | 0 | 0 | 0 | 0 | 0 | 0 | 0
1 | EM | EM |  | 771 |  |  | EM | 800-501659-01A | 72006 | EM .0060 2FL |  | 0.006 | 0.125 |  |  |  | 0 |  | 2 | 1.5 | 0.018 | [8 empty] | C | CT00 | Harvey |  | 0 | 1 | 1 | 0 | 0 | 1 | 1 | 1 |  | 0 | 0 | 0 | 0 | 2 | 0 | 0 | 2 | 0 | 0 | 0 | 0 | 0 | 0 | 0 | 0 | 0 | 0 | 0
1 | EM | EM |  | 772 |  |  | EM | 800-501183 | 72007 | EM .0070 2FL |  | 0.007 | 0.125 | 0.007 | 0.0035 | 0.2986 | 11.3062 | 0.3 | 2 | 1.5 | 0.021 | [8 empty] | C | CT00 | Harvey |  | 0 | 1 | 1 | 0 | 0 | 1 | 1 | 1 |  | 0 | 0 | 0 | 0 | 2 | 0 | 0 | 2 | 2 | 0 | 0 | 0 | 0 | 0 | 0 | 0 | 0 | 0 | 0
1 | EM | EM |  | 773 |  | X | EM | 800-500301 | 13910 | EM .0100 2FL |  | 0.01 | 0.125 | 0.01 | 0.06 | 0.3 | 13.4732 | 0.325 | 2 | 1.5 | 0.015 | [8 empty] | C | CT00 | Harvey |  | 0 | 1 | 1 | 0 | 0 | 1 | 1 | 1 |  | 0 | 0 | 0 | 0 | 2 | 0 | 0 | 2 | 0 | 0 | 0 | 0 | 0 | 0 | 0 | 0 | 0 | 0 | 0
1 | EM | EM |  | 774 |  |  | EM | 800-500664-07A | 977310 | EM .0100 3FL |  | 0.01 | 0.125 |  |  |  | 0 |  | 3 | 2.5 | 0.015 | [8 empty] | C | CT00 | Harvey | 18X REACH | 0 | 1 | 1 | 0 | 0 | 1 | 1 | 1 |  | 0 | 0 | 0 | 0 | 2 | 0 | 0 | 2 | 0 | 0 | 0 | 0 | 0 | 0 | 0 | 0 | 0 | 0 | 0
1 | EM | EM |  | 775 |  |  | EM | 800-501162-01 | 14010-C3 | EM .0100 4FL |  | 0.01 | 0.125 |  |  |  | 0 |  | 4 | 1.5 | 0.015 | [8 empty] | C | CT03 | Harvey |  | 0 | 0 | 1 | 1 | 0 | 1 | 1 | 1 |  | 0 | 0 | 0 | 0 | 2 | 0 | 0 | 2 | 0 | 0 | 0 | 0 | 0 | 0 | 0 | 0 | 0 | 0 | 0
1 | EM | EM |  | 776 |  | X | EM | 800-501266 | 73010-C3 | EM .0100 4FL |  | 0.01 | 0.125 | 0.01 | 0.05 | 0.31 | 12.4705 | 0.35 | 4 | 1.5 | 0.03 | [8 empty] | C | CT03 | Harvey |  | 0 | 0 | 1 | 1 | 0 | 1 | 1 | 1 |  | 0 | 0 | 0 | 0 | 2 | 0 | 0 | 2 | 0 | 0 | 0 | 0 | 0 | 0 | 0 | 0 | 0 | 0 | 0
1 | EM | EM |  | 776 |  | X | EM | 800-503210-01A | 72010 | EM .0100 2FL |  | 0.01 | 0.125 | 0.01 | 0.05 | 0.31 | 12.4705 | 0.35 | 2 | 1.5 | 0.03 | [8 empty] | C | CT00 | Harvey |  | 0 | 0 | 1 | 1 | 0 | 1 | 1 | 1 |  | 0 | 0 | 0 | 0 | 1 | 0 | 0 | 1 | 0 | 0 | 0 | 0 | 0 | 0 | 0 | 0 | 0 | 0 | 0
1 | EM | EM |  | 776 |  | X | EM | 800-503211-01A | 72010-C4 | EM .0100 2FL |  | 0.01 | 0.125 | 0.01 | 0.05 | 0.31 | 12.4705 | 0.35 | 2 | 1.5 | 0.03 | [8 empty] | C | CT04 | Harvey |  | 0 | 0 | 1 | 1 | 0 | 1 | 1 | 1 |  | 0 | 0 | 0 | 0 | 1 | 0 | 0 | 1 | 0 | 0 | 0 | 0 | 0 | 0 | 0 | 0 | 0 | 0 | 0
1 | EM | EM |  | 777 |  |  | EM | 800-501162 | 73010 | EM .0100 4FL |  | 0.01 | 0.125 |  |  |  | 0 |  | 4 | 1.5 | 0.03 | [8 empty] | C | CT00 | Harvey |  | 0 | 1 | 1 | 0 | 0 | 1 | 1 | 1 |  | 0 | 0 | 0 | 0 | 2 | 0 | 0 | 2 | 0 | 0 | 0 | 0 | 0 | 0 | 0 | 0 | 0 | 0 | 0
1 | EM | EM |  | 778 |  |  | EM | 800-500664-01A | 76410 | EM .0100 4FL |  | 0.01 | 0.125 |  |  |  | 0 |  | 4 | 1.5 | 0.03 | [8 empty] | C | CT00 | Harvey | 8X REACH | 0 | 1 | 1 | 0 | 0 | 1 | 1 | 1 |  | 0 | 0 | 0 | 0 | 2 | 0 | 0 | 2 | 0 | 0 | 0 | 0 | 0 | 0 | 0 | 0 | 0 | 0 | 0
1 | EM | EM |  | 779 |  |  | EM | 800-502106-01A | 78614567 | EM .0130 2FL |  | 0.013 | 0.125 |  |  |  | 0 |  | 2 | 1.5 | 0.039 | [8 empty] | C | CT00 | Accupro |  | 0 | 1 | 0 | 0 | 1 | 1 | 0 | 1 |  | 0 | 0 | 0 | 0 | 2 | 0 | 0 | 2 | 0 | 0 | 0 | 0 | 0 | 0 | 0 | 0 | 0 | 0 | 0
1 | EM | EM |  | 780 |  |  | EM | 800-502529-01A | 13914 | EM .0140 2FL |  | 0.014 | 0.125 |  |  |  | 0 |  | 2 | 1.5 | 0.021 | [8 empty] | C | CT00 | Harvey |  | 0 | 1 | 1 | 0 | 0 | 1 | 1 | 1 |  | 0 | 0 | 0 | 0 | 2 | 0 | 0 | 2 | 0 | 0 | 0 | 0 | 0 | 0 | 0 | 0 | 0 | 0 | 0
1 | EM | EM |  | 781 |  | X | EM | 800-501023-02A | 13615-C3 | EM .0150 3FL |  | 0.015 | 0.125 | 0.014 | 0.15 | 0.36 | 14.804 | 0.4 | 3 | 2.5 | 0.075 | [8 empty] | C | CT03 | Harvey | 10X REACH | 0 | 0 | 1 | 1 | 0 | 1 | 0 | 1 |  | 0 | 0 | 0 | 0 | 2 | 0 | 0 | 2 | 0 | 0 | 0 | 0 | 0 | 0 | 0 | 0 | 0 | 0 | 0
1 | EM | EM |  | 782 |  | X | EM | 800-501023 | 13615 | EM .0150 3FL |  | 0.015 | 0.125 | 0.014 | 0.165 | 0.375 | 14.804 | 0.4 | 3 | 2.5 | 0.075 | [8 empty] | C | CT00 | Harvey | 10X REACH | 0 | 1 | 1 | 0 | 0 | 1 | 0 | 1 |  | 0 | 0 | 0 | 0 | 2 | 0 | 0 | 2 | 0 | 0 | 0 | 0 | 0 | 0 | 0 | 0 | 0 | 0 | 0
1 | EM | EM |  | 783 |  | X | EM | 800-501023-01A | 38015 | EM .0150 3FL |  | 0.015 | 0.125 | 0.014 | 0.375 | 0.475 | 29.0303 | 0.5 | 3 | 2.5 | 0.022 | [8 empty] | C | CT00 | Harvey | 25X REACH | 0 | 1 | 1 | 0 | 0 | 1 | 1 | 1 |  | 0 | 0 | 0 | 0 | 2 | 0 | 0 | 2 | 0 | 0 | 0 | 0 | 0 | 0 | 0 | 0 | 0 | 0 | 0
1 | EM | EM |  | 784 |  | X | EM | 800-500302 | 13916 | EM .0160 2FL |  | 0.016 | 0.125 | 0.016 | 0.075 | 0.3 | 13.6161 | 0.325 | 2 | 1.5 | 0.024 | [8 empty] | C | CT00 | Harvey |  | 0 | 1 | 1 | 0 | 0 | 1 | 1 | 1 |  | 0 | 0 | 0 | 0 | 2 | 0 | 0 | 2 | 0 | 2 | 0 | 0 | 0 | 0 | 0 | 0 | 0 | 0 | 0
1 | EM |  | DR | 785 |  | X | EM | 800-500303 | 13920 | EM .0200 2FL |  | 0.02 | 0.125 | 0.02 | 0.045 | 0.3 | 11.6336 | 0.325 | 2 | 1.5 | 0.03 |  |  |  | 180 | 6.1257e-19 |  |  |  | C | CT00 | Harvey |  | 0 | 1 | 1 | 0 | 0 | 1 | 1 | 1 |  | 0 | 0 | 0 | 0 | 2 | 0 | 0 | 2 | 0 | 0 | 0 | 0 | 0 | 0 | 0 | 0 | 0 | 0 | 0
1 | EM | EM |  | 786 |  | X | EM | 800-500664-02A | 76420 | EM .0200 4FL |  | 0.02 | 0.125 | 0.018 | 0.175 | 0.41 | 12.8253 | 0.475 | 4 | 1.5 | 0.06 | [8 empty] | C | CT00 | Harvey | 8X REACH | 0 | 1 | 1 | 0 | 0 | 1 | 1 | 1 |  | 0 | 0 | 0 | 0 | 2 | 0 | 0 | 2 | 0 | 0 | 0 | 0 | 0 | 0 | 0 | 0 | 0 | 0 | 0
1 | EM | EM |  | 787 |  | X | EM | 800-502745-01A | 13921 | EM .0210 2FL |  | 0.021 | 0.125 | 0.021 | 0.05 | 0.275 | 13.0132 | 0.3 | 2 | 1.5 | 0.031 | [8 empty] | C | CT00 | Harvey |  | 0 | 1 | 1 | 0 | 0 | 1 | 1 | 1 |  | 0 | 0 | 0 | 0 | 2 | 0 | 0 | 2 | 0 | 0 | 0 | 0 | 0 | 0 | 0 | 0 | 0 | 0 | 0
1 | EM | EM |  | 788 | x |  | EM | 800-502746-01A | 13922 | EM .0220 2FL |  | 0.022 | 0.125 | 0.022 | 0.05 | 0.33 | 10.4218 | 0.35 | 2 | 1.5 | 0.033 | [8 empty] | C | CT00 | Harvey |  | 0 | 1 | 1 | 0 | 0 | 1 | 1 | 1 |  | 0 | 0 | 0 | 0 | 2 | 0 | 0 | 2 | 0 | 0 | 0 | 0 | 0 | 0 | 0 | 0 | 0 | 0 | 0
1 | EM | EM |  | 789 |  | X | EM | 800-502747-01A | 13923 | EM .0230 2FL |  | 0.023 | 0.125 | 0.023 | 0.055 | 0.3 | 11.7589 | 0.325 | 2 | 1.5 | 0.035 | [8 empty] | C | CT00 | Harvey |  | 0 | 1 | 1 | 0 | 0 | 1 | 1 | 1 |  | 0 | 0 | 0 | 0 | 2 | 0 | 0 | 2 | 0 | 0 | 0 | 0 | 0 | 0 | 0 | 0 | 0 | 0 | 0
1 | EM | EM |  | 790 |  | X | EM | 800-500304 | 13925 | EM .0250 2FL |  | 0.025 | 0.125 | 0.025 | 0.095 | 0.3 | 13.707 | 0.325 | 2 | 1.5 | 0.037 | [8 empty] | C | CT00 | Harvey |  | 0 | 1 | 1 | 0 | 0 | 1 | 1 | 1 |  | 0 | 0 | 0 | 0 | 2 | 0 | 0 | 2 | 0 | 2 | 0 | 0 | 0 | 0 | 0 | 0 | 0 | 0 | 0.0005
1 | EM | EM |  | 791 |  | X | EM | 800-501064 | 76225 | EM .0250 2FL |  | 0.025 | 0.125 | 0.023 | 0.21 | 0.45 | 11.9969 | 0.475 | 2 | 1.5 | 0.075 | [8 empty] | C | CT00 | Harvey |  | 0 | 1 | 1 | 0 | 0 | 1 | 1 | 1 |  | 0 | 0 | 0 | 0 | 2 | 0 | 0 | 2 | 2 | 0 | 0 | 0 | 0 | 0 | 0 | 0 | 0 | 0 | 0.0005
1 | EM | EM |  | 792 |  | X | EM | 800-501388-01A | 13625-C3 | EM .0250 3FL |  | 0.025 | 0.125 | 0.024 | 0.25 | 0.435 | 15.2682 | 0.5 | 3 | 2.5 | 0.125 | [8 empty] | C | CT03 | Harvey | 10X REACH | 0 | 0 | 1 | 1 | 0 | 1 | 0 | 1 |  | 0 | 0 | 0 | 0 | 2 | 0 | 0 | 2 | 0 | 0 | 0 | 0 | 0 | 0 | 0 | 0 | 0 | 0 | 0.0005
1 | EM | EM |  | 793 |  | X | EM | 800-501388-02A | 38025-C3 | EM .0250 3FL |  | 0.025 | 0.125 | 0.023 | 0.63 | 0.725 | 28.2288 | 0.8 | 3 | 2.5 | 0.037 | [8 empty] | C | CT03 | Harvey | 25X REACH | 0 | 0 | 1 | 1 | 0 | 1 | 1 | 1 |  | 0 | 0 | 0 | 0 | 2 | 0 | 0 | 2 | 0 | 0 | 0 | 0 | 0 | 0 | 0 | 0 | 0 | 0 | 0.0005
1 | EM | EM |  | 794 | x |  | EM | 800-500663-01A | 977331-C3 | EM .0310 3FL |  | 0.031 | 0.125 | 0.03 | 0.58 | 0.705 | 20.8068 | 0.74 | 3 | 2.5 | 0.046 | [8 empty] | C | CT03 | Harvey | 18X REACH | 0 | 0 | 1 | 1 | 0 | 1 | 1 | 1 |  | 0 | 0 | 0 | 0 | 2 | 0 | 0 | 2 | 0 | 0 | 0 | 0 | 0 | 0 | 0 | 0 | 0 | 0 | 0.0035
1 | EM | EM |  | 795 |  | X | EM | 800-500663 | 13631 | EM .0310 3FL |  | 0.031 | 0.125 | 0.029 | 0.32 | 0.5 | 14.9314 | 0.525 | 3 | 2.5 | 0.155 | [8 empty] | C | CT00 | Harvey | 10X REACH | 0 | 1 | 1 | 0 | 0 | 1 | 0 | 1 |  | 0 | 0 | 0 | 0 | 2 | 0 | 0 | 2 | 2 | 0 | 0 | 0 | 0 | 0 | 0 | 0 | 0 | 0 | 0.0035
1 | EM | EM |  | 796 |  | X | EM | 800-501032 | 73031-C3 | EM .0310 4FL |  | 0.031 | 0.125 | 0.031 | 0.115 | 0.3 | 14.2547 | 0.375 | 4 | 1.5 | 0.093 | [8 empty] | C | CT03 | Harvey |  | 0 | 0 | 1 | 1 | 0 | 1 | 1 | 1 |  | 0 | 0 | 0 | 0 | 2 | 0 | 0 | 2 | 0 | 0 | 0 | 0 | 0 | 0 | 0 | 0 | 0 | 0 | 0.0035
1 | EM | EM |  | 797 |  | X | EM | 800-502403-01A | 53331-C6 | EM .0310 5FL |  | 0.031 | 0.125 | 0.031 | 0.175 | 0.35 | 15.0333 | 0.4 | 5 | 2.5 | 0.156 | [8 empty] | C | CT03 | Harvey |  | 0 | 0 | 1 | 0 | 0 | 0 | 0 | 1 |  | 0 | 0 | 0 | 0 | 2 | 0 | 0 | 2 | 0 | 0 | 0 | 0 | 0 | 0 | 0 | 0 | 0 | 0 | 0.0035
1 | EM | EM |  | 798 |  | X | EM | 800-500289 | 30303 | EM .0313 2FL |  | 0.0313 | 0.125 | 0.0313 | 0.175 | 0.28 | 24.046 | 0.35 | 2 | 1.5 | 0.078 | [8 empty] | C | CT00 | SGS |  | 0 | 1 | 0 | 1 | 1 | 0 | 0 | 1 |  | 0 | 0 | 0 | 0 | 2 | 0 | 0 | 2 | 0 | 0 | 0 | 0 | 0 | 0 | 0 | 0 | 0 | 0 | 0.00365
1 | EM | EM |  | 799 |  | X | EM | 800-501683-01A | 48935 | EM .0350 3FL |  | 0.035 | 0.125 | 0.033 | 0.53 | 0.67 | 18.189 | 0.7 | 3 | 2.5 | 0.052 | [8 empty] | C | CT00 | Harvey | 15X REACH | 0 | 1 | 1 | 0 | 0 | 1 | 1 | 1 |  | 0 | 0 | 0 | 0 | 2 | 0 | 0 | 2 | 0 | 0 | 0 | 0 | 0 | 0 | 0 | 0 | 0 | 0 | 0.0055
1 | EM | EM |  | 800 | x |  | EM | 800-502374-01A | 13937 | EM .0370 2FL |  | 0.037 | 0.125 | 0.037 | 0.075 | 0.28 | 12.1138 | 0.31 | 2 | 1.5 | 0.055 | [8 empty] | C | CT00 | Harvey |  | 0 | 1 | 1 | 0 | 0 | 1 | 1 | 1 |  | 0 | 0 | 0 | 0 | 2 | 0 | 0 | 2 | 0 | 0 | 0 | 0 | 0 | 0 | 0 | 0 | 0 | 0 | 0.0065
1 | EM | EM |  | 801 |  | X | EM | 800-502736-02A | 33640-C3 | EM .0400 3FL |  | 0.04 | 0.125 | 0.04 | 0.315 | 0.54 | 10.6965 | 0.625 | 3 | 2.5 | 0.3 | [8 empty] | C | CT03 | Harvey |  | 0 | 0 | 1 | 1 | 0 | 1 | 0 | 1 |  | 0 | 0 | 0 | 0 | 2 | 0 | 0 | 2 | 0 | 0 | 0 | 0 | 0 | 0 | 0 | 0 | 0 | 0 | 0.008
1 | EM | EM |  | 802 | x |  | EM | 800-502736-03A | 33645 | EM .0450 3FL |  | 0.045 | 0.125 | 0.045 | 0.4 | 0.6 | 11.3099 | 0.63 | 3 | 2.5 | 0.375 | [8 empty] | C | CT00 | Harvey |  | 0 | 1 | 1 | 0 | 0 | 1 | 0 | 1 |  | 0 | 0 | 0 | 0 | 2 | 0 | 0 | 2 | 0 | 0 | 0 | 0 | 0 | 0 | 0 | 0 | 0 | 0 | 0.0105
1 | EM | EM |  | 803 |  | X | EM | 800-500295 | 30305 | EM .0469 2FL |  | 0.0469 | 0.125 | 0.0469 | 0.15 | 0.387 | 9.3564 | 0.462 | 2 | 1.5 | 0.109 | [8 empty] | C | CT00 | SGS |  | 0 | 1 | 0 | 1 | 1 | 1 | 1 | 1 |  | 0 | 0 | 0 | 0 | 1 | 0 | 0 | 0 | 1 | 0 | 0 | 0 | 0 | 0 | 0 | 0 | 0 | 0 | 0.01145
1 | EM | EM |  | 804 |  | X | EM | 800-500664 | 13647 | EM .0469 3FL |  | 0.0469 | 0.125 | 0.044 | 0.51 | 0.66 | 15.1096 | 0.675 | 3 | 2.5 | 0.25 | [8 empty] | C | CT00 | Harvey | 10X REACH | 0 | 1 | 1 | 0 | 0 | 1 | 0 | 1 |  | 0 | 0 | 0 | 0 | 2 | 0 | 0 | 2 | 2 | 0 | 0 | 0 | 0 | 0 | 0 | 0 | 0 | 0 | 0.01145
1 | EM | EM |  | 805 |  | X | EM | 800-500544 | 30105 | EM .0469 4FL |  | 0.0469 | 0.125 | 0.0469 | 0.125 | 0.275 | 14.5921 | 0.3 | 4 | 1.5 | 0.109 | [8 empty] | C | CT00 | SGS |  | 0 | 0 | 1 | 1 | 0 | 1 | 0 | 1 |  | 0 | 0 | 0 | 0 | 2 | 0 | 0 | 2 | 0 | 0 | 0 | 0 | 0 | 0 | 0 | 0 | 0 | 0 | 0.01145
1 | EM | EM |  | 806 | x |  | EM | 800-501954-01A | 48947 | EM .0470 3FL |  | 0.047 | 0.125 | 0.045 | 0.71 | 0.84 | 17.1027 | 0.87 | 3 | 2.5 | 0.07 | [8 empty] | C | CT00 | Harvey | 15X REACH | 0 | 1 | 1 | 0 | 0 | 1 | 1 | 1 |  | 0 | 0 | 0 | 0 | 2 | 0 | 0 | 2 | 0 | 0 | 0 | 0 | 0 | 0 | 0 | 0 | 0 | 0 | 0.0115
1 | EM | EM |  | 807 | x |  | EM | 800-500664-06A | 57847-C6 | EM .0470 6FL |  | 0.047 | 0.125 | 0.047 | 0.17 | 0.34 | 12.9208 | 0.37 | 6 | 1.5 | 0.141 | [8 empty] | C | CT03 | Harvey |  | 0 | 0 | 1 | 0 | 0 | 0 | 0 | 1 |  | 0 | 0 | 0 | 0 | 2 | 0 | 0 | 2 | 0 | 0 | 0 | 0 | 0 | 0 | 0 | 0 | 0 | 0 | 0.0115
1 | EM | EM |  | 808 |  | X | EM | 800-501701-01A | 12750-C3 | EM .0500 3FL |  | 0.05 | 0.125 | 0.05 | 0.34 | 0.5 | 13.1906 | 0.525 | 3 | 2.5 | 0.3 | [8 empty] | C | CT03 | Harvey |  | 0 | 0 | 1 | 1 | 0 | 1 | 0 | 1 |  | 0 | 0 | 0 | 0 | 2 | 0 | 0 | 2 | 0 | 0 | 0 | 0 | 0 | 0 | 0 | 0 | 0 | 0 | 0.013
1 | EM | EM |  | 809 |  |  | EM | 800-501702-04A | 973762-C6 | EM .0625 3FL |  | 0.0625 | 0.125 |  |  |  | 0 |  | 3 | 1.5 | 0.093 | [8 empty] | C | CT03 | Harvey |  | 0 | 0 | 1 | 0 | 0 | 0 | 1 | 0 |  | 0 | 0 | 0 | 0 | 2 | 0 | 0 | 2 | 0 | 0 | 0 | 0 | 0 | 0 | 0 | 0 | 0 | 0 | 0.01925
1 | EM | EM |  | 810 |  | X | EM | 800-500665 | 13662 | EM .0625 3FL |  | 0.0625 | 0.125 | 0.059 | 1 | 1.15 | 12.4074 | 1.2 | 3 | 2.5 | 0.5 | [8 empty] | C | CT00 | Harvey | 16X REACH | 0 | 1 | 1 | 0 | 0 | 1 | 0 | 1 |  | 0 | 0 | 0 | 0 | 2 | 0 | 0 | 2 | 0 | 0 | 0 | 0 | 0 | 0 | 0 | 0 | 0 | 0 | 0.01925
1 | EM | EM |  | 811 |  | X | EM | 800-501702-01A | 31862 | EM .0625 3FL |  | 0.0625 | 0.125 | 0.0625 | 0.365 | 0.5 | 13.0334 | 0.55 | 3 | 2.5 | 0.312 | [8 empty] | C | CT00 | Harvey |  | 0 | 1 | 1 | 0 | 0 | 1 | 0 | 1 |  | 0 | 0 | 0 | 0 | 2 | 0 | 0 | 2 | 0 | 0 | 0 | 0 | 0 | 0 | 0 | 0 | 0 | 0 | 0.01925
1 | EM | EM |  | 812 |  | X | EM | 800-500286 | 30307 | EM .0625 2FL |  | 0.0625 | 0.125 | 0.0625 | 0.1875 | 0.425 | 7.4959 | 0.5 | 2 | 1.5 | 0.187 | [8 empty] | C | CT00 | SGS |  | 0 | 1 | 0 | 1 | 1 | 1 | 1 | 1 |  | 0 | 0 | 0 | 0 | 2 | 0 | 0 | 2 | 2 | 2 | 0 | 0 | 0 | 0 | 0 | 0 | 0 | 0 | 0.01925
1 | EM | EM |  | 813 |  | X | EM | 800-500709 | 30107 | EM .0625 4FL |  | 0.0625 | 0.125 | 0.0625 | 0.215 | 0.35 | 13.0334 | 0.4 | 4 | 1.5 | 0.187 | [8 empty] | C | CT00 | SGS |  | 0 | 1 | 1 | 1 | 0 | 1 | 1 | 1 |  | 0 | 0 | 0 | 0 | 2 | 0 | 0 | 2 | 0 | 2 | 0 | 0 | 0 | 0 | 0 | 0 | 0 | 0 | 0.01925
1 | EM | EM |  | 814 |  | X | EM | 800-500709-01A | 30194 | EM .0625 4FL |  | 0.0625 | 0.125 | 0.0625 | 0.21 | 0.35 | 12.583 | 0.45 | 4 | 1.5 | 0.187 | 0 |  |  | 0 |  |  |  |  | C | TA | SGS |  | 0 | 0 | 1 | 1 | 0 | 1 | 0 | 1 |  | 0 | 0 | 0 | 0 | 2 | 0 | 0 | 0 | 2 | 0 | 0 | 0 | 0 | 0 | 0 | 0 | 0 | 0 | 0.01925
1 | EM | EM |  | 815 |  |  | EM | 800-501775-01A | 39007 | EM .0625 4FL |  | 0.0625 | 0.125 |  |  |  | 0 |  | 4 | 1.5 | 0.187 | [8 empty] | C | TC | SGS |  | 0 | 0 | 1 | 1 | 0 | 1 | 0 | 1 |  | 0 | 0 | 0 | 0 | 2 | 0 | 0 | 2 | 0 | 0 | 0 | 0 | 0 | 0 | 0 | 0 | 0 | 0 | 0.01925
1 | EM | EM |  | 816 | x |  | EM | 800-501702-07A | DVH40402C | EM .0625 4FL |  | 0.0625 | 0.125 | 0.0625 | 0.525 | 0.6 | 22.6199 | 0.63 | 4 | 1.5 | 0.1875 | [8 empty] | C | CT03 | DESTINY |  | 0 | 0 | 1 | 1 | 0 | 0 | 1 | 0 |  | 0 | 0 | 0 | 0 | 2 | 0 | 0 | 2 | 0 | 0 | 0 | 0 | 0 | 0 | 0 | 0 | 0 | 0 | 0.01925
1 | EM | EM |  | 817 | x |  | EM | 800-501702-02A | 72065 | EM .0650 2FL |  | 0.065 | 0.125 | 0.065 | 0.22 | 0.47 | 6.8428 | 0.5 | 2 | 1.5 | 0.195 | [8 empty] | C | CT00 | Harvey |  | 0 | 1 | 1 | 0 | 0 | 1 | 1 | 1 |  | 0 | 0 | 0 | 0 | 2 | 0 | 0 | 2 | 0 | 0 | 0 | 0 | 0 | 0 | 0 | 0 | 0 | 0 | 0.0205
1 | EM | EM |  | 818 | x |  | EM | 800-501702-03A | 73065 | EM .0650 4FL |  | 0.065 | 0.125 | 0.065 | 0.22 | 0.4 | 9.4623 | 0.43 | 4 | 1.5 | 0.195 | [8 empty] | C | CT00 | Harvey |  | 0 | 1 | 1 | 0 | 0 | 1 | 1 | 1 |  | 0 | 0 | 0 | 0 | 2 | 0 | 0 | 2 | 0 | 0 | 0 | 0 | 0 | 0 | 0 | 0 | 0 | 0 | 0.0205
1 | EM | EM |  | 819 |  | X | EM | 800-501703-01A | 31878-C3 | EM .0780 3FL |  | 0.078 | 0.125 | 0.078 | 0.41 | 0.55 | 9.5287 | 0.65 | 3 | 2.5 | 0.406 | [8 empty] | C | CT03 | Harvey |  | 0 | 0 | 1 | 1 | 0 | 1 | 0 | 1 |  | 0 | 0 | 0 | 0 | 2 | 0 | 0 | 2 | 0 | 0 | 0 | 0 | 0 | 0 | 0 | 0 | 0 | 0 | 0.027
1 | EM | EM |  | 820 |  | X | EM | 800-502498-02A | 967078-C6 | EM .0780 3FL |  | 0.078 | 0.125 | 0.078 | 0.26 | 0.38 | 11.0802 | 0.425 | 3 | 1.5 | 0.234 | [8 empty] | C | CT03 | Harvey |  | 0 | 0 | 1 | 0 | 0 | 0 | 1 | 0 |  | 0 | 0 | 0 | 0 | 2 | 0 | 0 | 2 | 0 | 0 | 0 | 0 | 0 | 0 | 0 | 0 | 0 | 0 | 0.027
1 | EM | EM |  | 821 |  | X | EM | 800-500130 | 13678 | EM .0780 3FL |  | 0.078 | 0.125 | 0.075 | 1 | 1.1 | 14.0362 | 1.15 | 3 | 2.5 | 0.5 | [8 empty] | C | CT00 | Harvey | 12X REACH | 0 | 1 | 1 | 0 | 0 | 1 | 0 | 1 |  | 0 | 0 | 0 | 0 | 2 | 0 | 0 | 2 | 0 | 0 | 0 | 0 | 0 | 0 | 0 | 0 | 0 | 0 | 0.027
1 | EM | EM |  | 822 | x |  | EM | 800-502498-01A | V30502S | EM .0781 3FL |  | 0.0781 | 0.125 | 0.0781 | 0.3 | 0.42 | 11.0572 | 0.45 | 3 | 1.5 | 0.2344 | [8 empty] | C | STEALTH | DESTINY |  | 0 | 1 | 0 | 1 | 0 | 1 | 0 | 1 |  | 0 | 0 | 0 | 0 | 2 | 0 | 0 | 2 | 0 | 0 | 0 | 0 | 0 | 0 | 0 | 0 | 0 | 0 | 0.02705
1 | CM | CM |  | 823 |  | X | CM | 800-502415-01A | 15405-C3 | CM .0781 4FL |  | 0.0781 | 0.125 | 0.0781 | 0.26 | 0.39 | 10.2253 | 0.4 | 4 | 1.5 | 0.25 |  |  |  | 60 | 0.067637 |  |  |  | C | CT03 | Harvey | DRILL MILL | 0 | 0 | 1 | 1 | 0 | 1 | 1 | 1 | 0.0781" Dia x 0.250 LOC - 4FLT CM x 60 Deg | 0 | 0 | 0 | 0 | 1 | 0 | 0 | 0 | 1 | 0 | 0 | 0 | 0 | 0 | 0 | 0 | 0 | 0 | 0
1 | EM | EM |  | 824 |  | X | EM | 800-500298 | 30309 | EM .0781 2FL |  | 0.0781 | 0.125 | 0.0781 | 0.2 | 0.4 | 6.6874 | 0.525 | 2 | 1.5 | 0.187 | [8 empty] | C | CT00 | SGS |  | 0 | 1 | 0 | 1 | 1 | 1 | 1 | 1 |  | 0 | 0 | 0 | 0 | 2 | 0 | 0 | 2 | 2 | 0 | 0 | 0 | 0 | 0 | 0 | 0 | 0 | 0 | 0.02705
1 | EM | EM |  | 825 | x |  | EM | 800-500684 | 30509 | EM .0781 3FL |  | 0.0781 | 0.125 | 0.0781 | 0.23 | 0.42 | 7.0359 | 0.44 | 3 | 1.5 | 0.187 | [8 empty] | C | CT00 | SGS |  | 0 | 1 | 0 | 1 | 0 | 1 | 0 | 1 |  | 0 | 0 | 0 | 0 | 2 | 0 | 0 | 2 | 0 | 0 | 0 | 0 | 0 | 0 | 0 | 0 | 0 | 0 | 0.02705
1 | EM | EM |  | 826 |  | X | EM | 800-500542 | 30109 | EM .0781 4FL |  | 0.0781 | 0.125 | 0.0781 | 0.21 | 0.31 | 13.1974 | 0.35 | 4 | 1.5 | 0.187 | [8 empty] | C | CT00 | SGS |  | 0 | 0 | 1 | 1 | 0 | 1 | 0 | 1 |  | 0 | 0 | 0 | 0 | 2 | 0 | 0 | 2 | 0 | 0 | 0 | 0 | 0 | 0 | 0 | 0 | 0 | 0 | 0.02705
1 | EM | EM |  | 827 |  | X | EM | 800-501149 | 39009 | EM .0781 4FL |  | 0.0781 | 0.125 | 0.0781 | 0.19 | 0.45 | 5.1537 | 0.53 | 4 | 1.5 | 0.187 | [8 empty] | C | TC | SGS |  | 0 | 0 | 1 | 1 | 0 | 1 | 0 | 1 |  | 0 | 0 | 0 | 0 | 2 | 0 | 0 | 2 | 2 | 0 | 0 | 0 | 0 | 0 | 0 | 0 | 0 | 0 | 0.02705
1 | EM | EM |  | 828 |  | X | EM | 800-501080-01A | 888093-C6 | EM .0930 3FL |  | 0.093 | 0.125 | 0.093 | 0.75 | 0.875 | 7.2942 | 0.95 | 3 | 1.5 | 0.074 | [8 empty] | C | C6 Nano | Harvey |  | 0 | 0 | 1 | 0 | 0 | 0 | 1 | 0 |  | 0 | 0 | 0 | 0 | 2 | 0 | 0 | 2 | 0 | 0 | 0 | 0 | 0 | 0 | 0 | 0 | 0 | 0 | 0.0345
1 | EM | EM |  | 829 |  | X | EM | 800-501107 | 13693 | EM .0930 3FL |  | 0.093 | 0.125 | 0.089 | 1.25 | 1.275 | 35.7539 | 1.3 | 3 | 2.5 | 0.75 | [8 empty] | C | CT00 | Harvey | 13X REACH | 0 | 1 | 1 | 0 | 0 | 1 | 0 | 1 |  | 0 | 0 | 0 | 0 | 2 | 0 | 0 | 2 | 0 | 0 | 0 | 0 | 0 | 0 | 0 | 0 | 0 | 0 | 0.0345
1 | EM | EM |  | 830 |  | X | EM | 800-501811-01A | 31893 | EM .0930 3FL |  | 0.093 | 0.125 | 0.093 | 0.525 | 0.625 | 9.0903 | 0.7 | 3 | 2.5 | 0.5 | [8 empty] | C | CT00 | Harvey |  | 0 | 1 | 1 | 0 | 0 | 1 | 0 | 1 |  | 0 | 0 | 0 | 0 | 2 | 0 | 0 | 2 | 0 | 0 | 0 | 0 | 0 | 0 | 0 | 0 | 0 | 0 | 0.0345
1 | EM | EM |  | 831 | x |  | EM | 800-501080 | 33693 | EM .0930 3FL |  | 0.093 | 0.125 | 0.093 | 0.78 | 0.94 | 5.7106 | 0.97 | 3 | 2.5 | 0.75 | [8 empty] | C | CT00 | Harvey |  | 0 | 1 | 1 | 0 | 0 | 1 | 0 | 1 |  | 0 | 0 | 0 | 0 | 2 | 0 | 0 | 2 | 0 | 0 | 0 | 0 | 0 | 0 | 0 | 0 | 0 | 0 | 0.0345
1 | EM | EM |  | 832 |  | X | EM | 800-500294 | 30311 | EM .0938 2FL |  | 0.0938 | 0.125 | 0.0938 | 0.31 | 0.425 | 7.7251 | 0.575 | 2 | 1.5 | 0.281 | [8 empty] | C | CT00 | SGS |  | 0 | 1 | 0 | 1 | 1 | 0 | 1 | 2 |  | 0 | 0 | 0 | 0 | 2 | 0 | 0 | 2 | 1 | 0 | 0 | 0 | 0 | 0 | 0 | 0 | 0 | 0 | 0.0349
1 | EM | EM |  | 833 |  | X | EM | 800-501137 | 30776 | EM .0938 3FL |  | 0.0938 | 0.125 | 0.0938 | 0.325 | 0.425 | 8.8667 | 0.5 | 3 | 1.5 | 0.281 | [8 empty] | C | TC | SGS |  | 0 | 1 | 0 | 1 | 0 | 1 | 1 | 2 |  | 0 | 0 | 0 | 0 | 2 | 0 | 0 | 1 | 1 | 0 | 0 | 0 | 0 | 0 | 0 | 0 | 0 | 0 | 0.0349
1 | EM | EM |  | 834 |  | X | EM | 800-500681 | 30111 | EM .0938 4FL |  | 0.0938 | 0.125 | 0.0938 | 0.295 | 0.45 | 5.7472 | 0.475 | 4 | 1.5 | 0.281 | [8 empty] | C | CT00 | SGS |  | 0 | 0 | 1 | 1 | 0 | 1 | 0 | 1 |  | 0 | 0 | 0 | 0 | 2 | 0 | 0 | 2 | 0 | 0 | 0 | 0 | 0 | 0 | 0 | 0 | 0 | 0 | 0.0349
1 | EM | EM |  | 835 |  | X | EM | 800-502806-01A | 30196 | EM .0938 4FL |  | 0.0938 | 0.125 | 0.0938 | 0.31 | 0.41 | 8.8667 | 0.45 | 4 | 1.5 | 0.281 | [8 empty] | C | TA | SGS |  | 0 | 0 | 1 | 1 | 0 | 1 | 0 | 1 |  | 0 | 0 | 0 | 0 | 2 | 0 | 0 | 2 | 2 | 0 | 0 | 0 | 0 | 0 | 0 | 0 | 0 | 0 | 0.0349
1 | EM | EM |  | 836 | x |  | EM | 800-501475-01A | 30313 | EM .1094 2FL |  | 0.1094 | 0.125 | 0.1094 | 0.4 | 0.65 | 1.787 | 0.68 | 2 | 1.5 | 0.375 | [8 empty] | C | CT00 | SGS |  | 0 | 1 | 0 | 1 | 1 | 0 | 0 | 1 |  | 0 | 0 | 0 | 0 | 2 | 0 | 0 | 2 | 0 | 0 | 0 | 0 | 0 | 0 | 0 | 0 | 0 | 0 | 0.0427
1 | EM | EM |  | 837 |  | X | EM | 800-501852-01A | P30706X | EM .1094 3FL |  | 0.1094 | 0.125 | 0.1094 | 0.42 | 0.475 | 8.0718 | 0.5 | 3 | 1.5 | 0.375 | [8 empty] | C | CT02 | DESTINY |  | 0 | 1 | 1 | 1 | 0 | 0 | 0 | 1 |  | 0 | 0 | 0 | 0 | 2 | 0 | 0 | 2 | 0 | 0 | 0 | 0 | 0 | 0 | 0 | 0 | 0 | 0 | 0.0427
1 | EM | EM |  | 838 |  | X | EM | 800-501475-04A | 30197 | EM .1094 4FL |  | 0.1094 | 0.125 | 0.1094 | 0.4 | 0.475 | 5.9374 | 0.525 | 4 | 1.5 | 0.375 | [8 empty] | C | TA | SGS |  | 0 | 0 | 1 | 1 | 0 | 1 | 0 | 1 |  | 0 | 0 | 0 | 0 | 2 | 0 | 0 | 2 | 0 | 0 | 0 | 0 | 0 | 0 | 0 | 0 | 0 | 0 | 0.0427
1 | EM | EM |  | 839 |  | X | EM | 800-501862-02A | 9403 | EM .1150 2FL |  | 0.115 | 0.125 | 0.115 | 0.94 | 0.99 | 5.7106 | 1 | 2 | 2 | 0.345 | [8 empty] | C | CT00 | SGS |  | 0 | 1 | 1 | 1 | 1 | 1 | 1 | 1 |  | 0 | 0 | 0 | 0 | 2 | 0 | 0 | 2 | 2 | 0 | 0 | 0 | 0 | 0 | 0 | 0 | 0 | 0 | 0.0455
1 | EM | EM |  | 840 |  | X | EM | 800-500292 | 30315 | EM .1250 2FL |  | 0.125 | 0.125 | 0.125 | 0.5 |  | 0 | 0.5 | 2 | 1.5 | 0.5 | [8 empty] | C | CT00 | SGS |  | 0 | 1 | 0 | 1 | 1 | 0 | 1 | 1 |  | 0 | 0 | 0 | 0 | 2 | 0 | 0 | 2 | 2 | 0 | 0 | 0 | 0 | 0 | 0 | 0 | 0 | 0 | 0.0505
1 | EM | EM |  | 841 |  | X | EM | 800-500285 | 31705 | EM .1250 2FL |  | 0.125 | 0.125 | 0.125 | 0.5 |  | 0 | 0.5 | 2 | 1.5 | 0.25 | [8 empty] | C | CT00 | SGS |  | 0 | 1 | 0 | 0 | 1 | 0 | 1 | 1 |  | 0 | 0 | 0 | 0 | 2 | 0 | 0 | 2 | 2 | 0 | 0 | 0 | 0 | 0 | 0 | 0 | 0 | 0 | 0.0505
1 | EM | EM |  | 842 |  | X | EM | 800-501143-01A | 13708-C3 | EM .1250 3FL |  | 0.125 | 0.125 | 0.122 | 1.5 |  | 0 | 1.55 | 3 | 2.5 | 1 | [8 empty] | C | CT03 | Harvey |  | 0 | 0 | 1 | 1 | 0 | 1 | 0 | 1 |  | 0 | 0 | 0 | 0 | 2 | 0 | 0 | 2 | 0 | 0 | 0 | 0 | 0 | 0 | 0 | 0 | 0 | 0 | 0.0505
1 | EM | EM |  | 843 | x |  | EM | 800-501143 | 13708 | EM .1250 3FL |  | 0.125 | 0.125 | 0.122 | 1.57 |  | 0 | 1.6 | 3 | 2.5 | 1 | [8 empty] | C | CT00 | Harvey |  | 0 | 1 | 1 | 0 | 0 | 1 | 0 | 1 |  | 0 | 0 | 0 | 0 | 2 | 0 | 0 | 2 | 0 | 0 | 0 | 0 | 0 | 0 | 0 | 0 | 0 | 0 | 0.0505
1 | EM | EM |  | 844 |  | X | EM | 800-501366-01A | 33708 | EM .1250 3FL |  | 0.125 | 0.125 | 0.125 | 1.15 |  | 0 | 1.15 | 3 | 2.5 | 1 | [8 empty] | C | CT00 | Harvey |  | 0 | 1 | 1 | 0 | 0 | 1 | 0 | 1 |  | 0 | 0 | 0 | 0 | 2 | 0 | 0 | 2 | 0 | 0 | 0 | 0 | 0 | 0 | 0 | 0 | 0 | 0 | 0.0505
1 | EM | EM |  | 845 | x |  | EM | 800-501072 | 3045 | EM .1250 3FL |  | 0.125 | 0.125 | 0.125 | 0.63 |  | 0 | 0.67 | 3 | 2.5 | 0.5 | [8 empty] | C | CT00 | HELICAL |  | 0 | 1 | 0 | 1 | 0 | 0 | 1 | 1 |  | 0 | 0 | 0 | 0 | 2 | 0 | 0 | 2 | 0 | 0 | 0 | 0 | 0 | 0 | 0 | 0 | 0 | 0 | 0.0505
1 | EM | EM |  | 846 |  | X | EM | 800-500683 | 30515 | EM .1250 3FL |  | 0.125 | 0.125 | 0.125 | 0.635 |  | 0 | 0.64 | 3 | 1.5 | 0.53 | [8 empty] | C | CT00 | SGS |  | 0 | 1 | 0 | 1 | 0 | 1 | 1 | 1 |  | 0 | 0 | 0 | 0 | 2 | 0 | 0 | 2 | 2 | 0 | 0 | 0 | 0 | 0 | 0 | 0 | 0 | 0 | 0.0505
1 | EM | EM |  | 847 |  | X | EM | 800-500831 | AFI30125DC5 | EM .1250 3FL |  | 0.125 | 0.125 | 0.125 | 0.54 |  | 0 | 0.54 | 3 | 1.5 | 0.25 | [8 empty] | C | CT05 | DATA |  | 0 | 1 | 0 | 1 | 0 | 0 | 1 | 1 |  | 0 | 0 | 0 | 0 | 2 | 0 | 0 | 2 | 0 | 2 | 0 | 0 | 0 | 0 | 0 | 0 | 0 | 0 | 0.0505
1 | EM | EM |  | 848 |  | X | EM | 800-501748-03A | 30032 | EM .1250 4FL |  | 0.125 | 0.125 | 0.125 | 0.675 |  | 0 | 0.675 | 4 | 2.5 | 0.5 | [8 empty] | C | APLUS | HELICAL |  | 0 | 0 | 1 | 0 | 0 | 0 | 1 | 1 |  | 0 | 0 | 0 | 0 | 2 | 0 | 0 | 2 | 0 | 0 | 0 | 0 | 0 | 0 | 0 | 0 | 0 | 0 | 0.0505
1 | EM | EM |  | 849 |  | X | EM | 800-500541 | 30177 | EM .1250 4FL |  | 0.125 | 0.125 | 0.125 | 0.5 |  | 0 | 0.5 | 4 | 1.5 | 0.375 | [8 empty] | C | CT00 | SGS |  | 0 | 0 | 1 | 1 | 0 | 1 | 0 | 1 |  | 0 | 0 | 0 | 0 | 2 | 0 | 0 | 2 | 0 | 0 | 0 | 0 | 0 | 0 | 0 | 0 | 0 | 0 | 0.0505
1 | EM | EM |  | 850 |  | X | EM | 800-501748-01A | DVH40804RC | EM .1250 4FL |  | 0.125 | 0.125 | 0.125 | 0.375 |  | 0 | 0.375 | 4 | 1.5 | 0.25 | [8 empty] | C | CT03 | DESTINY |  | 0 | 0 | 1 | 1 | 0 | 0 | 1 | 0 |  | 0 | 0 | 0 | 0 | 2 | 0 | 0 | 2 | 0 | 0 | 0 | 0 | 0 | 0 | 0 | 0 | 0 | 0 | 0.0505
1 | EM | EM |  | 851 | x |  | EM | 800-501849-02A | 5022 | EM .1250 5FL |  | 0.125 | 0.125 | 0.125 | 0.63 |  | 0 | 0.66 | 5 | 2.5 | 0.5 | [8 empty] | C | APLUS | HELICAL |  | 0 | 0 | 1 | 0 | 0 | 0 | 1 | 1 |  | 0 | 0 | 0 | 0 | 2 | 0 | 0 | 2 | 0 | 0 | 0 | 0 | 0 | 0 | 0 | 0 | 0 | 0 | 0.0505
1 | EM | EM |  | 852 |  | X | EM | 800-500942 | SS30125C4 | EM .1250 3FL |  | 0.125 | 0.125 | 0.125 | 0.59 |  | 0 | 0.59 | 3 | 1.5 | 0.5 | [8 empty] | C | CT04 | DATA |  | 0 | 1 | 1 | 1 | 1 | 0 | 1 | 1 |  | 0 | 0 | 0 | 0 | 0 | 0 | 0 | 0 | 1 | 0 | 0 | 0 | 0 | 0 | 0 | 0 | 0 | 0 | 0.0505
1 | EM | EM |  | 853 |  | X | EM | 800-501031 | 39696-89-D | EM .1250 5FL |  | 0.125 | 0.125 | 0.125 | 0.6 |  | 0 | 0.6 | 5 | 1.5 | 0.5 | [8 empty] | C | CTXX | DATA |  | 0 | 0 | 1 | 1 | 0 | 0 | 0 | 1 |  | 0 | 0 | 0 | 0 | 2 | 0 | 0 | 2 | 0 | 0 | 0 | 0 | 0 | 0 | 0 | 0 | 0 | 0 | 0.0505
1 | EM | EM |  | 854 |  | X | EM | 800-500960 | 30317 | EM .1406 2FL |  | 0.1406 | 0.1875 | 0.1406 | 0.525 | 0.7 | 7.6322 | 0.91 | 2 | 2 | 0.5 | [8 empty] | C | CT00 | SGS |  | 0 | 1 | 0 | 1 | 1 | 0 | 0 | 1 |  | 0 | 0 | 0 | 0 | 2 | 0 | 0 | 2 | 0 | 0 | 0 | 0 | 0 | 0 | 0 | 0 | 0 | 0 | 0.0583
1 | EM | EM |  | 855 | x |  | EM | 800-500960-02A | 62709-C6 | EM .1406 7FL |  | 0.1406 | 0.1875 | 0.1406 | 0.8 | 0.96 | 8.338 | 1 | 7 | 3 | 0.75 | [8 empty] | C | CT03 | Harvey |  | 0 | 0 | 1 | 0 | 0 | 0 | 0 | 1 |  | 0 | 0 | 0 | 0 | 2 | 0 | 0 | 2 | 0 | 0 | 0 | 0 | 0 | 0 | 0 | 0 | 0 | 0 | 0.0583
1 | EM | EM |  | 856 |  | X | EM | 800-500297 | 30319 | EM .1562 2FL |  | 0.1562 | 0.1875 | 0.1563 | 0.53 | 0.7 | 5.243 | 0.9 | 2 | 2 | 0.5 | [8 empty] | C | CT00 | SGS |  | 0 | 1 | 0 | 1 | 1 | 0 | 0 | 1 |  | 0 | 0 | 0 | 0 | 2 | 0 | 0 | 2 | 0 | 0 | 0 | 0 | 0 | 0 | 0 | 0 | 0 | 0 | 0.0661
1 | EM | EM |  | 857 |  | X | EM | 800-501392-01A | 30519 | EM .1563 3FL |  | 0.1563 | 0.1875 | 0.1563 | 0.54 | 0.7 | 5.5687 | 0.775 | 3 | 2 | 0.5 | [8 empty] | C | CT00 | SGS |  | 0 | 1 | 0 | 1 | 0 | 1 | 0 | 1 |  | 0 | 0 | 0 | 0 | 2 | 0 | 0 | 2 | 0 | 0 | 0 | 0 | 0 | 0 | 0 | 0 | 0 | 0 | 0.06615
1 | EM | EM |  | 858 | x |  | EM | 800-500293 | 30323 | EM .1875 2FL |  | 0.1875 | 0.1875 | 0.1875 | 0.96 |  | 0 | 1 | 2 | 2 | 0.625 | [8 empty] | C | CT00 | SGS |  | 0 | 1 | 0 | 1 | 1 | 0 | 0 | 1 |  | 0 | 0 | 0 | 0 | 2 | 0 | 0 | 2 | 0 | 0 | 0 | 0 | 0 | 0 | 0 | 0 | 0 | 0 | 0.08175
1 | EM | EM |  | 859 |  | X | EM | 800-501743-01A | 31709 | EM .1875 2FL |  | 0.1875 | 0.1875 | 0.1875 | 0.725 |  | 0 | 0.725 | 2 | 2 | 0.375 | [8 empty] | C | CT00 | SGS |  | 0 | 1 | 0 | 0 | 1 | 0 | 0 | 1 |  | 0 | 0 | 0 | 0 | 2 | 0 | 0 | 2 | 0 | 0 | 0 | 0 | 0 | 0 | 0 | 0 | 0 | 0 | 0.08175
1 | EM | EM |  | 860 |  | X | EM | 800-500685 | 30523 | EM .1875 3FL |  | 0.1875 | 0.1875 | 0.1875 | 0.8 |  | 0 | 0.8 | 3 | 2 | 0.625 | [8 empty] | C | CT00 | SGS |  | 0 | 1 | 0 | 1 | 0 | 1 | 1 | 1 |  | 0 | 0 | 0 | 0 | 2 | 0 | 0 | 2 | 2 | 0 | 0 | 0 | 0 | 0 | 0 | 0 | 0 | 0 | 0.08175
1 | EM | EM |  | 861 |  | X | EM | 800-500893 | AF130187DC5 | EM .1875 3FL |  | 0.1875 | 0.1875 | 0.1875 | 0.75 |  | 0 | 0.75 | 3 | 2 | 0.3125 | [8 empty] | C | CT05 | DATA |  | 0 | 1 | 0 | 1 | 0 | 0 | 0 | 1 |  | 0 | 0 | 0 | 0 | 2 | 0 | 0 | 2 | 0 | 0 | 0 | 0 | 0 | 0 | 0 | 0 | 0 | 0 | 0.08175
1 | EM | EM |  | 862 |  | X | EM | 800-500682 | 30123 | EM .1875 4FL |  | 0.1875 | 0.1875 | 0.1875 | 0.775 |  | 0 | 0.775 | 4 | 2 | 0.625 | [8 empty] | C | CT00 | SGS |  | 0 | 0 | 1 | 1 | 0 | 1 | 0 | 1 |  | 0 | 0 | 0 | 0 | 2 | 0 | 0 | 2 | 2 | 0 | 0 | 0 | 0 | 0 | 0 | 0 | 0 | 0 | 0.08175
1 | EM | EM |  | 863 | x |  | EM | 800-501749-01A | DVH41205RC | EM .1875 4FL |  | 0.1875 | 0.1875 | 0.1875 | 0.43 |  | 0 | 0.46 | 4 | 2 | 0.3125 | [8 empty] | C | CT03 | DESTINY |  | 0 | 0 | 1 | 1 | 0 | 0 | 1 | 0 |  | 0 | 0 | 0 | 0 | 2 | 0 | 0 | 2 | 0 | 0 | 0 | 0 | 0 | 0 | 0 | 0 | 0 | 0 | 0.08175
1 | EM | EM |  | 864 |  | X | EM | 800-501107-01A | 12512 | EM .1875 4FL |  | 0.1875 | 0.1875 | 0.1875 | 1.3 |  | 0 | 1.3 | 4 | 3 | 1.125 | [8 empty] | C | CT00 | Harvey |  | 0 | 1 | 1 | 0 | 0 | 1 | 0 | 1 |  | 0 | 0 | 0 | 0 | 2 | 0 | 0 | 2 | 0 | 0 | 0 | 0 | 0 | 0 | 0 | 0 | 0 | 0 | 0.08175
1 | EM | EM |  | 865 |  |  | EM | 800-501850-02A | 5097 | EM .1875 5FL |  | 0.1875 | 0.1875 |  |  |  | 0 |  | 5 | 2.5 | 0.75 | [8 empty] | C | APLUS | HELICAL |  | 0 | 0 | 1 | 0 | 0 | 0 | 1 | 1 |  | 0 | 0 | 0 | 0 | 2 | 0 | 0 | 2 | 0 | 0 | 0 | 0 | 0 | 0 | 0 | 0 | 0 | 0 | 0.08175
1 | EM | EM |  | 866 |  | X | EM | 800-501011 | 40267-89-D | EM .1875 5FL |  | 0.1875 | 0.1875 | 0.1875 | 0.65 |  | 0 | 0.65 | 5 | 2 | 0.3125 | [8 empty] | C | CTXX | DATA |  | 0 | 0 | 1 | 1 | 0 | 1 | 0 | 1 |  | 0 | 0 | 0 | 0 | 2 | 0 | 0 | 2 | 0 | 0 | 0 | 0 | 0 | 0 | 0 | 0 | 0 | 0 | 0.08175
1 | EM | EM |  | 867 |  | X | EM | 800-501850-01A | 5067 | EM .1875 5FL |  | 0.1875 | 0.1875 | 0.1875 | 0.45 |  | 0 | 0.45 | 5 | 2 | 0.3125 | 0 | [7 empty] | C | APLUS | Helical |  | 0 | 0 | 0 | 0 | 0 | 0 | 0 | 0 |  | 0 | 0 | 0 | 0 | 2 | 0 | 0 | 2 | 0 | 0 | 0 | 0 | 0 | 0 | 0 | 0 | 0 | 0 | 0.08175
1 | EM | EM |  | 868 |  |  | EM | 800-501558-10A | 539532 | EM .1181 4FL |  | 0.1181 | 0.2362 |  |  |  | 0 |  | 4 | 2.362 | 0.4724 | [8 empty] | C | CTXX | Mitsubishi |  | 0 | 0 | 1 | 0 | 0 | 1 | 0 | 1 |  | 0 | 0 | 0 | 0 | 2 | 0 | 0 | 2 | 0 | 0 | 0 | 0 | 0 | 0 | 0 | 0 | 0 | 0 | 0.04705
1 | EM | EM |  | 869 |  | X | EM | 800-501558-11A | 539541 | EM .1575 4FL |  | 0.1575 | 0.2362 | 0.118 | 0.63 | 0.8228 | 17.0421 | 0.85 | 4 | 2.362 | 0.6299 | [8 empty] | C | CTXX | Mitsubishi |  | 0 | 0 | 1 | 0 | 0 | 1 | 0 | 1 |  | 0 | 0 | 0 | 0 | 2 | 0 | 0 | 2 | 0 | 0 | 0 | 0 | 0 | 0 | 0 | 0 | 0 | 0 | 0.06675
1 | EM | EM |  | 870 |  |  | EM | 800-501558-12A | 539559 | EM .2362 4FL |  | 0.2362 | 0.2362 |  |  |  | 0 |  | 4 | 2.362 | 0.9449 | [8 empty] | C | CTXX | Mitsubishi |  | 0 | 0 | 1 | 0 | 0 | 1 | 0 | 1 |  | 0 | 0 | 0 | 0 | 2 | 0 | 0 | 2 | 0 | 0 | 0 | 0 | 0 | 0 | 0 | 0 | 0 | 0 | 0.1061
1 | EM | EM |  | 871 |  | X | EM | 800-500664-05A | 915947-C6 | EM .0470 5FL |  | 0.047 | 0.25 | 0.047 | 0.19 | 0.55 | 15.7455 | 0.6 | 5 | 2.5 | 0.141 | [8 empty] | C | CT03 | Harvey |  | 0 | 0 | 1 | 0 | 0 | 0 | 1 | 0 |  | 0 | 0 | 0 | 0 | 2 | 0 | 0 | 2 | 2 | 0 | 0 | 0 | 0 | 0 | 0 | 0 | 0 | 0 | 0.0115
1 | EM | EM |  | 872 | x |  | EM | 800-501702-06A | 915962-C6 | EM .0625 5FL |  | 0.0625 | 0.25 | 0.0625 | 0.25 | 0.64 | 13.5166 | 0.67 | 5 | 2.5 | 0.186 | [8 empty] | C | CT03 | Harvey |  | 0 | 0 | 1 | 0 | 0 | 0 | 1 | 0 |  | 0 | 0 | 0 | 0 | 2 | 0 | 0 | 2 | 2 | 0 | 0 | 0 | 0 | 0 | 0 | 0 | 0 | 0 | 0.01925
1 | EM | EM |  | 873 | x |  | EM | 800-501475-03A | 916002-C6 | EM .1094 5FL |  | 0.1094 | 0.25 | 0.1094 | 0.38 | 0.65 | 14.5941 | 0.69 | 5 | 2.5 | 0.327 | [8 empty] | C | CT03 | Harvey |  | 0 | 0 | 1 | 0 | 0 | 0 | 1 | 0 |  | 0 | 0 | 0 | 0 | 2 | 0 | 0 | 2 | 2 | 0 | 0 | 0 | 0 | 0 | 0 | 0 | 0 | 0 | 0.0427
1 | EM | EM |  | 874 |  |  | EM | 800-501558-05A | 614352 | EM .1250 3FL |  | 0.125 | 0.25 |  |  |  | 0 |  | 3 | 2 | 0.313 | [8 empty] | C | CTXX | Mitsubishi |  | 0 | 1 | 0 | 1 | 0 | 0 | 1 | 0 |  | 0 | 0 | 0 | 0 | 2 | 0 | 0 | 2 | 2 | 0 | 0 | 0 | 0 | 0 | 0 | 0 | 0 | 0 | 0.0505
1 | EM | EM |  | 875 |  |  | EM | 800-501558-04A | 614379 | EM .1875 3FL |  | 0.1875 | 0.25 |  |  |  | 0 |  | 3 | 2 | 0.4375 | [8 empty] | C | CTXX | Mitsubishi |  | 0 | 1 | 0 | 1 | 0 | 0 | 1 | 0 |  | 0 | 0 | 0 | 0 | 2 | 0 | 0 | 2 | 2 | 0 | 0 | 0 | 0 | 0 | 0 | 0 | 0 | 0 | 0.08175
1 | EM | EM |  | 876 | x |  | EM | 800-502850-01A | 31711 | EM .2188 2FL |  | 0.2188 | 0.25 | 0.2188 | 0.5 | 0.95 | 1.9855 | 1 | 2 | 2 | 0.437 | [8 empty] | C | CT00 | SGS |  | 0 | 1 | 0 | 0 | 1 | 0 | 0 | 1 |  | 0 | 0 | 0 | 0 | 2 | 0 | 0 | 2 | 2 | 0 | 0 | 0 | 0 | 0 | 0 | 0 | 0 | 0 | 0.0974
1 | EM | EM |  | 877 |  | X | EM | 800-500291 | 30331 | EM .2500 2FL |  | 0.25 | 0.25 | 0.25 | 1.225 |  | 0 | 1.225 | 2 | 2.5 | 0.75 | [8 empty] | C | CT00 | SGS |  | 0 | 1 | 0 | 1 | 1 | 0 | 0 | 1 |  | 0 | 0 | 0 | 0 | 2 | 0 | 0 | 2 | 2 | 0 | 0 | 0 | 0 | 0 | 0 | 0 | 0 | 0 | 0.113
1 | EM | EM |  | 878 |  | X | EM | 800-500284 | 31713 | EM .2500 2FL |  | 0.25 | 0.25 | 0.25 | 0.97 |  | 0 | 0.97 | 2 | 2 | 0.5 | [8 empty] | C | CT00 | SGS |  | 0 | 1 | 0 | 0 | 1 | 0 | 1 | 1 |  | 0 | 0 | 0 | 0 | 2 | 0 | 0 | 2 | 2 | 2 | 0 | 0 | 0 | 0 | 0 | 0 | 0 | 0 | 0.113
1 | EM | EM |  | 879 | x |  | EM | 800-501893-01A | 13819 | EM .2500 3FL |  | 0.25 | 0.25 | 0.25 | 1.22 |  | 0 | 1.26 | 3 | 3 | 1 | [8 empty] | C | CT00 | MA FORD |  | 0 | 1 | 0 | 1 | 0 | 0 | 0 | 1 |  | 0 | 0 | 0 | 0 | 2 | 0 | 0 | 2 | 2 | 0 | 0 | 0 | 0 | 0 | 0 | 0 | 0 | 0 | 0.113
1 | EM | EM |  | 880 |  | X | EM | 800-500539 | 30531 | EM .2500 3FL |  | 0.25 | 0.25 | 0.25 | 1.05 |  | 0 | 1.05 | 3 | 2.5 | 0.75 | [8 empty] | C | CT00 | SGS |  | 0 | 1 | 0 | 1 | 0 | 1 | 1 | 1 |  | 0 | 0 | 0 | 0 | 2 | 0 | 0 | 2 | 2 | 0 | 0 | 0 | 0 | 0 | 0 | 0 | 0 | 0 | 0.113
1 | EM | EM |  | 881 |  |  | EM | 800-501558-03A | 614387 | EM .2500 3FL |  | 0.25 | 0.25 |  |  |  | 0 |  | 3 | 2.5 | 0.625 | [8 empty] | C | CTXX | Mitsubishi |  | 0 | 1 | 0 | 1 | 0 | 0 | 1 | 0 |  | 0 | 0 | 0 | 0 | 2 | 0 | 0 | 2 | 2 | 0 | 0 | 0 | 0 | 0 | 0 | 0 | 0 | 0 | 0.113
1 | EM | EM |  | 882 |  | X | EM | 800-500830 | 32316-86-D | EM .2500 3FL |  | 0.25 | 0.25 | 0.25 | 0.9 |  | 0 | 0.9 | 3 | 2.5 | 0.625 | [8 empty] | C | CTXX | DATA |  | 0 | 1 | 0 | 1 | 0 | 0 | 1 | 0 |  | 0 | 0 | 0 | 0 | 2 | 0 | 0 | 2 | 2 | 0 | 0 | 0 | 0 | 0 | 0 | 0 | 0 | 0 | 0.113
1 | EM | EM |  | 883 |  | X | EM | 800-500540 | 30131 | EM .2500 4FL |  | 0.25 | 0.25 | 0.25 | 0.95 |  | 0 | 0.95 | 4 | 2.5 | 0.75 | [8 empty] | C | CT00 | SGS |  | 0 | 0 | 1 | 1 | 0 | 1 | 0 | 1 |  | 0 | 0 | 0 | 0 | 2 | 0 | 0 | 2 | 2 | 0 | 0 | 0 | 0 | 0 | 0 | 0 | 0 | 0 | 0.113
1 | EM | EM |  | 884 |  |  | EM | 800-501750-01A | DVH41606RC | EM .2500 4FL |  | 0.25 | 0.25 |  |  |  | 0 |  | 4 | 2 | 0.375 | [8 empty] | C | CT03 | DESTINY |  | 0 | 0 | 1 | 1 | 0 | 0 | 1 | 0 |  | 0 | 0 | 0 | 0 | 2 | 0 | 0 | 2 | 2 | 0 | 0 | 0 | 0 | 0 | 0 | 0 | 0 | 0 | 0.113
1 | EM | EM |  | 885 |  | X | EM | 800-501010 | 39728-89-D | EM .2500 5FL |  | 0.25 | 0.25 | 0.25 | 0.87 |  | 0 | 0.87 | 5 | 2.5 | 0.75 | [8 empty] | C | CTXX | DATA |  | 0 | 0 | 1 | 1 | 0 | 1 | 0 | 1 |  | 0 | 0 | 0 | 0 | 2 | 0 | 0 | 2 | 2 | 0 | 0 | 0 | 0 | 0 | 0 | 0 | 0 | 0 | 0.113
1 | EM | EM |  | 886 |  | X | EM | 800-501754-01A | R61606C | EM .2500 6FL |  | 0.25 | 0.25 | 0.25 | 0.475 |  | 0 | 0.475 | 6 | 2 | 0.375 | [8 empty] | C | CT03 | DESTINY |  | 0 | 0 | 1 | 1 | 0 | 1 | 0 | 1 |  | 0 | 0 | 0 | 0 | 2 | 0 | 0 | 2 | 2 | 0 | 0 | 0 | 0 | 0 | 0 | 0 | 0 | 0 | 0.113
1 | EM | EM |  | 887 |  | X | EM | 800-501892-01A | dfc32384 | EM .2500 3FL |  | 0.25 | 0.25 | 0.25 | 1.45 |  | 0 | 1.45 | 3 | 3.25 | 1.25 | [8 empty] | C | CT05 | Data Flute |  | 0 | 1 | 0 | 0 | 0 | 1 | 1 | 1 |  | 0 | 0 | 0 | 0 | 1 | 0 | 0 | 0 | 1 | 0 | 0 | 0 | 0 | 0 | 0 | 0 | 0 | 0 | 0.113
1 | EM | EM |  | 888 |  |  | EM | 800-501293-03 | 13829 | EM .3125 3FL |  | 0.3125 | 0.31 |  |  |  | 0 |  | 3 | 2.5 | 0.81 | [8 empty] | C | CT00 | MA FORD |  | 0 | 1 | 0 | 1 | 0 | 0 | 0 | 1 |  | 0 | 0 | 0 | 0 | 2 | 0 | 0 | 2 | 0 | 0 | 0 | 0 | 0 | 0 | 0 | 0 | 0 | 0 | 0.14425
1 | EM | EM |  | 889 | x |  | EM | 800-501729-01A | 13829 | EM .3125 3FL |  | 0.3125 | 0.3125 | 0.3125 | 1.06 |  | 0 | 1.1 | 3 | 2.5 | 0.81 | [8 empty] | C | CT00 | MA FORD |  | 0 | 1 | 0 | 1 | 0 | 0 | 0 | 1 |  | 0 | 0 | 0 | 0 | 2 | 0 | 0 | 2 | 0 | 0 | 0 | 0 | 0 | 0 | 0 | 0 | 0 | 0 | 0.14425
1 | EM | EM |  | 890 | x |  | EM | 800-502850-02A | 30535 | EM .2812 3FL |  | 0.2812 | 0.3125 | 0.2812 | 0.85 | 1.08 | 3.8926 | 1.12 | 3 | 2.5 | 0.75 | [8 empty] | C | CT00 | SGS |  | 0 | 1 | 0 | 1 | 0 | 1 | 0 | 1 |  | 0 | 0 | 0 | 0 | 2 | 0 | 0 | 2 | 0 | 0 | 0 | 0 | 0 | 0 | 0 | 0 | 0 | 0 | 0.1286
1 | EM | EM |  | 891 |  | X | EM | 800-501006 | 31715 | EM .3125 2FL |  | 0.3125 | 0.3125 | 0.3125 | 1.075 |  | 0 | 1.075 | 2 | 2 | 0.5 | [8 empty] | C | CT00 | SGS |  | 0 | 1 | 0 | 0 | 1 | 0 | 0 | 1 |  | 0 | 0 | 0 | 0 | 2 | 0 | 0 | 2 | 0 | 0 | 0 | 0 | 0 | 0 | 0 | 0 | 0 | 0 | 0.14425
1 | EM | EM |  | 892 |  | X | EM | 800-501222 | 30539 | EM .3125 3FL |  | 0.3125 | 0.3125 | 0.3125 | 1.175 |  | 0 | 1.175 | 3 | 2.5 | 0.812 | [8 empty] | C | CT00 | SGS |  | 0 | 1 | 0 | 1 | 0 | 1 | 0 | 1 |  | 0 | 0 | 0 | 0 | 2 | 0 | 0 | 2 | 0 | 0 | 0 | 0 | 0 | 0 | 0 | 0 | 0 | 0 | 0.14425
1 | EM | EM |  | 893 |  | X | EM | 800-501812-01A | DVH42008RC | EM .3125 4FL |  | 0.3125 | 0.3125 | 0.3125 | 0.63 |  | 0 | 0.63 | 4 | 2 | 0.5 | [8 empty] | C | CT03 | DESTINY |  | 0 | 0 | 1 | 1 | 0 | 0 | 1 | 0 |  | 0 | 0 | 0 | 0 | 2 | 0 | 0 | 2 | 0 | 0 | 0 | 0 | 0 | 0 | 0 | 0 | 0 | 0 | 0.14425
1 | EM | EM |  | 894 | x |  | EM | 800-501039 | MH50312C4 | EM .3125 5FL |  | 0.3125 | 0.3125 | 0.3125 | 0.97 |  | 0 | 1.02 | 5 | 2.5 | 0.8125 | [8 empty] | C | CTXX | DATA |  | 0 | 0 | 1 | 1 | 0 | 1 | 0 | 1 |  | 0 | 0 | 0 | 0 | 2 | 0 | 0 | 2 | 0 | 0 | 0 | 0 | 0 | 0 | 0 | 0 | 0 | 0 | 0.14425
1 | EM | EM |  | 895 | x |  | EM | 800-501755-01A | R62008C | EM .3125 6FL |  | 0.3125 | 0.3125 | 0.3125 | 0.64 |  | 0 | 0.69 | 6 | 2 | 0.5 | [8 empty] | C | CT03 | DESTINY |  | 0 | 0 | 1 | 1 | 0 | 1 | 0 | 1 |  | 0 | 0 | 0 | 0 | 2 | 0 | 0 | 2 | 0 | 0 | 0 | 0 | 0 | 0 | 0 | 0 | 0 | 0 | 0.14425
1 | EM | EM |  | 896 |  |  | EM | 800-502617-01A | 23422 | EM .3437 4FL |  | 0.3437 | 0.375 |  |  |  | 0 |  | 4 | 2.5 | 1 | [8 empty] | C | CT00 | Harvey |  | 0 | 1 | 1 | 0 | 0 | 1 | 1 | 1 |  | 0 | 0 | 0 | 0 | 2 | 0 | 0 | 2 | 0 | 0 | 0 | 0 | 0 | 0 | 0 | 0 | 0 | 0 | 0.15985
1 | EM | EM |  | 897 |  | X | EM | 800-500296 | 30347 | EM .3750 2FL |  | 0.375 | 0.375 | 0.375 | 1.5 |  | 0 | 1.5 | 2 | 2.5 | 1 | [8 empty] | C | CT00 | SGS |  | 0 | 1 | 0 | 1 | 1 | 0 | 0 | 1 |  | 0 | 0 | 0 | 0 | 2 | 0 | 0 | 2 | 0 | 0 | 0 | 0 | 0 | 2 | 0 | 0 | 0 | 0 | 0.1755
1 | EM | EM |  | 898 | x |  | EM | 800-502861-01A | 31952 | EM .3750 2FL |  | 0.375 | 0.375 | 0.375 | 0.22 |  | 0 | 0.27 | 2 | 4 | 1.75 | [8 empty] | C | TC | SGS |  | 0 | 1 | 0 | 0 | 1 | 0 | 0 | 1 |  | 0 | 0 | 0 | 0 | 2 | 0 | 0 | 2 | 0 | 0 | 0 | 0 | 0 | 0 | 0 | 0 | 0 | 0 | 0.1755 |  | FIX
1 | EM | EM |  | 899 |  | X | EM | 800-501514-01A | V224160 | EM .3750 2FL |  | 0.375 | 0.375 | 0.375 | 1.475 |  | 0 | 1.475 | 2 | 4 | 1 | [8 empty] | C | CT00 | DESTINY |  | 0 | 1 | 1 | 1 | 1 | 1 | 1 | 1 |  | 0 | 0 | 0 | 0 | 2 | 0 | 0 | 2 | 0 | 0 | 0 | 0 | 0 | 0 | 0 | 0 | 0 | 0 | 0.1755
1 | EM | EM |  | 900 |  | X | EM | 800-500496 | 30547 | EM .3750 3FL |  | 0.375 | 0.375 | 0.375 | 1.375 |  | 0 | 1.375 | 3 | 2.5 | 1 | [8 empty] | C | CT00 | SGS |  | 0 | 1 | 0 | 1 | 0 | 1 | 1 | 1 |  | 0 | 0 | 0 | 0 | 2 | 0 | 0 | 2 | 0 | 0 | 0 | 0 | 0 | 2 | 0 | 0 | 0 | 0 | 0.1755
1 | EM | EM |  | 901 |  | X | EM | 800-501558-02A | 614416 | EM .3750 3FL |  | 0.375 | 0.375 | 0.375 | 1.125 |  | 0 | 1.125 | 3 | 3 | 0.875 | [8 empty] | C | CTXX | Mitsubishi |  | 0 | 1 | 0 | 1 | 0 | 1 | 1 | 1 |  | 0 | 0 | 0 | 0 | 2 | 0 | 0 | 2 | 0 | 0 | 0 | 0 | 0 | 0 | 0 | 0 | 0 | 0 | 0.1755
1 | EM | EM |  | 902 |  | X | EM | 800-500829 | AFI30375DC5 | EM .3750 3FL |  | 0.375 | 0.375 | 0.375 | 1.3 |  | 0 | 1.3 | 3 | 2 | 0.5 | [8 empty] | C | CT05 | DATA |  | 0 | 1 | 0 | 1 | 0 | 0 | 1 | 1 |  | 0 | 0 | 0 | 0 | 2 | 0 | 0 | 2 | 0 | 0 | 0 | 0 | 0 | 2 | 0 | 0 | 0 | 0 | 0.1755
1 | EM | EM |  | 903 |  |  | EM | 800-501090 | 31187 | EM .3750 4FL |  | 0.375 | 0.375 |  |  |  | 0 |  | 4 | 2.5 | 0.562 | [8 empty] | C | TA | SGS |  | 0 | 0 | 1 | 1 | 0 | 1 | 0 | 1 |  | 0 | 0 | 0 | 0 | 2 | 0 | 0 | 2 | 0 | 0 | 0 | 0 | 0 | 0 | 0 | 0 | 0 | 0 | 0.1755
1 | EM | EM |  | 904 |  | X | EM | 800-501751-01A | DVH42408RC | EM .3750 4FL |  | 0.375 | 0.375 | 0.375 | 0.7 |  | 0 | 0.7 | 4 | 2 | 0.5 | [8 empty] | C | CT03 | DESTINY |  | 0 | 0 | 1 | 1 | 0 | 0 | 1 | 0 |  | 0 | 0 | 0 | 0 | 2 | 0 | 0 | 2 | 0 | 0 | 0 | 0 | 0 | 0 | 0 | 0 | 0 | 0 | 0.1755
1 | EM | EM |  | 905 | x |  | EM | 800-501012 | MH50375C4 | EM .3750 5FL |  | 0.375 | 0.375 | 0.375 | 1.14 |  | 0 | 1.19 | 5 | 2.5 | 1 | [8 empty] | C | CTXX | DATA |  | 0 | 0 | 1 | 1 | 0 | 1 | 0 | 1 |  | 0 | 0 | 0 | 0 | 2 | 0 | 0 | 2 | 0 | 0 | 0 | 0 | 0 | 0 | 0 | 0 | 0 | 0 | 0.1755
1 | EM | EM |  | 906 |  | X | EM | 800-501756-01A | R62408C | EM .3750 6FL |  | 0.375 | 0.375 | 0.375 | 0.65 |  | 0 | 0.65 | 6 | 2 | 0.5 | [8 empty] | C | CT03 | DESTINY |  | 0 | 0 | 1 | 1 | 0 | 1 | 0 | 1 |  | 0 | 0 | 0 | 0 | 2 | 0 | 0 | 2 | 0 | 0 | 0 | 0 | 0 | 0 | 0 | 0 | 0 | 0 | 0.1755
1 | EM | EM |  | 907 |  |  | EM | 800-501558-06A | 539575 | EM .3937 4FL |  | 0.3937 | 0.3937 |  |  |  | 0 |  | 4 | 3.543 | 1.378 | [8 empty] | C | CTXX | Mitsubishi |  | 0 | 0 | 1 | 1 | 0 | 0 | 0 | 1 |  | 0 | 0 | 0 | 0 | 2 | 0 | 0 | 2 | 0 | 0 | 0 | 0 | 0 | 0 | 0 | 0 | 0 | 0 | 0.18485
1 | EM | EM |  | 908 |  | X | EM | 800-501558-08A | 539575 | EM .3937 4FL |  | 0.3937 | 0.3937 | 0.3937 | 1.662 |  | 0 | 1.67 | 4 | 3.564 | 1.425 | [8 empty] | C | CTXX | Mitsubishi |  | 0 | 0 | 1 | 1 | 0 | 1 | 0 | 1 |  | 0 | 0 | 0 | 0 | 2 | 0 | 0 | 2 | 0 | 0 | 0 | 0 | 0 | 2 | 0 | 0 | 0 | 0 | 0.18485
1 | EM | EM |  | 909 | X |  | EM | 800-502679-01A | 2340M | EM .3937 4FL |  | 0.3937 | 0.4375 | 0.3937 | 1.07 | 1.35 | 4.4722 | 1.4 | 4 | 2.75 | 1 | [8 empty] | C | CT00 | Harvey |  | 0 | 1 | 1 | 0 | 0 | 1 | 0 | 1 |  | 0 | 0 | 0 | 0 | 2 | 0 | 0 | 2 | 0 | 0 | 0 | 0 | 0 | 0 | 0 | 0 | 0 | 0 | 0.18485
1 | EM | EM |  | 910 |  |  | EM | 800-501558-07A | 539583 | EM .4724 4FL |  | 0.4724 | 0.4724 |  |  |  | 0 |  | 4 | 4.331 | 1.4173 | [8 empty] | C | CTXX | Mitsubishi |  | 0 | 0 | 1 | 1 | 0 | 0 | 0 | 1 |  | 0 | 0 | 0 | 0 | 2 | 0 | 0 | 2 | 0 | 0 | 0 | 0 | 0 | 0 | 0 | 0 | 0 | 0 | 0.2242
1 | EM | EM |  | 911 |  | X | EM | 800-501558-09A | 539583 | EM .4724 4FL |  | 0.4724 | 0.4724 | 0.4724 | 1.718 |  | 0 | 1.75 | 4 | 4.331 | 1.45 | [8 empty] | C | CTXX | Mitsubishi |  | 0 | 1 | 1 | 1 | 1 | 1 | 1 | 1 |  | 0 | 0 | 0 | 0 | 1 | 0 | 0 | 2 | 0 | 0 | 0 | 0 | 0 | 2 | 0 | 0 | 0 | 0 | 0.2242
1 | EM | EM |  | 912 |  | X | EM | 800-500287 | 30363 | EM .5000 2FL |  | 0.5 | 0.5 | 0.5 | 1.65 |  | 0 | 1.65 | 2 | 3 | 1 | [8 empty] | C | CT00 | SGS |  | 0 | 1 | 0 | 1 | 1 | 0 | 0 | 1 |  | 0 | 0 | 0 | 0 | 2 | 0 | 0 | 2 | 0 | 0 | 0 | 0 | 0 | 0 | 0 | 0 | 0 | 0 | 0.238
1 | EM | EM |  | 913 | X |  | EM | 800-502624-01A | V2321017 | EM .5000 2FL |  | 0.5 | 0.5 | 0.467 | 2.72 |  | 0 | 2.77 | 2 | 4 | 0.625 | [8 empty] | C | CT00 | DESTINY |  | 0 | 1 | 0 | 0 | 1 | 0 | 1 | 1 |  | 0 | 0 | 0 | 0 | 2 | 0 | 0 | 2 | 0 | 0 | 0 | 0 | 0 | 0 | 0 | 0 | 0 | 0 | 0.238
1 | EM | EM |  | 914 | X |  | EM | 800-501758-03A | 81416 | EM .5000 3FL |  | 0.5 | 0.5 | 0.5 | 2.97 |  | 0 | 3.03 | 3 | 5 | 2.5 | [8 empty] | C | ZPLUS | HELICAL |  | 0 | 1 | 0 | 1 | 0 | 0 | 1 | 1 |  | 0 | 0 | 0 | 0 | 2 | 0 | 0 | 2 | 0 | 0 | 0 | 0 | 0 | 0 | 0 | 0 | 0 | 0 | 0.238
1 | EM | EM |  | 915 |  | X | EM | 800-501070 | 3450 | EM .5000 3FL |  | 0.5 | 0.5 | 0.5 | 1.35 |  | 0 | 1.35 | 3 | 3 | 1 | [8 empty] | C | CT00 | HELICAL |  | 0 | 1 | 0 | 1 | 0 | 0 | 1 | 1 |  | 0 | 0 | 0 | 0 | 2 | 0 | 0 | 2 | 0 | 0 | 0 | 0 | 0 | 0 | 0 | 0 | 0 | 0 | 0.238
1 | EM | EM |  | 916 |  | X | EM | 800-501558-01A | 614424 | EM .5000 3FL |  | 0.5 | 0.5 | 0.5 | 1.45 |  | 0 | 1.45 | 3 | 3.5 | 1.125 | [8 empty] | C | CTXX | Mitsubishi |  | 0 | 1 | 0 | 1 | 0 | 1 | 1 | 0 |  | 0 | 0 | 0 | 0 | 2 | 0 | 0 | 2 | 0 | 0 | 0 | 0 | 0 | 2 | 0 | 0 | 0 | 0 | 0.238
1 | EM | EM |  | 917 |  | X | EM | 800-500828 | AFI30500DC5 | EM .5000 3FL |  | 0.5 | 0.5 | 1.625 | 1.625 |  | 0 | 1.625 | 3 | 3 | 1.25 | [8 empty] | C | CT05 | DATA |  | 0 | 1 | 0 | 1 | 0 | 0 | 0 | 1 |  | 0 | 0 | 0 | 0 | 2 | 0 | 0 | 2 | 0 | 0 | 0 | 0 | 0 | 0 | 0 | 0 | 0 | 0 | 0.238
1 | EM | EM |  | 918 |  | X | EM | 800-501752-01A | DVH43210RC | EM .5000 4FL |  | 0.5 | 0.5 | 0.5 | 0.95 |  | 0 | 0.95 | 4 | 3 | 0.625 | [8 empty] | C | CT03 | DESTINY |  | 0 | 0 | 1 | 1 | 0 | 0 | 1 | 0 |  | 0 | 0 | 0 | 0 | 2 | 0 | 0 | 2 | 0 | 0 | 0 | 0 | 0 | 0 | 0 | 0 | 0 | 0 | 0.238
1 | EM | EM |  | 919 | X |  | EM | 800-501753-01A | DVH43216RC | EM .5000 4FL |  | 0.5 | 0.5 | 0.5 | 1.36 |  | 0 | 1.41 | 4 | 3 | 1 | [8 empty] | C | CT03 | DESTINY |  | 0 | 0 | 1 | 1 | 0 | 0 | 1 | 0 |  | 0 | 0 | 0 | 0 | 2 | 0 | 0 | 2 | 0 | 0 | 0 | 0 | 0 | 0 | 0 | 0 | 0 | 0 | 0.238
1 | EM | EM |  | 920 | X |  | EM | 800-502606-01A | DVHR4321017RC | EM .5000 4FL |  | 0.5 | 0.5 | 0.475 | 2.18 |  | 0 | 2.24 | 4 | 4 | 0.625 | [8 empty] | C | CT03 | DESTINY |  | 0 | 0 | 1 | 1 | 0 | 0 | 1 | 0 |  | 0 | 0 | 0 | 0 | 2 | 0 | 0 | 2 | 0 | 0 | 0 | 0 | 0 | 0 | 0 | 0 | 0 | 0 | 0.238
1 | EM | EM |  | 921 |  |  | EM | 800-501758-02A | 44272 | EM .5000 5FL |  | 0.5 | 0.5 |  |  |  | 0 |  | 5 | 3 | 1 | [8 empty] | C | APLUS | HELICAL |  | 0 | 0 | 1 | 0 | 0 | 0 | 1 | 1 |  | 0 | 0 | 0 | 0 | 2 | 0 | 0 | 2 | 0 | 0 | 0 | 0 | 0 | 0 | 0 | 0 | 0 | 0 | 0.238
1 | EM | EM |  | 922 | X |  | EM | 800-501013 | 40347-89-D | EM .5000 5FL |  | 0.5 | 0.5 | 0.5 | 0.77 |  | 0 | 0.83 | 5 | 2.5 | 0.625 | [8 empty] | C | CTXX | DATA |  | 0 | 0 | 1 | 1 | 0 | 1 | 0 | 1 |  | 0 | 0 | 0 | 0 | 2 | 0 | 0 | 2 | 0 | 0 | 0 | 0 | 0 | 0 | 0 | 0 | 0 | 0 | 0.238
1 | EM | EM |  | 923 | X |  | EM | 800-502607-01A | R6321017C | EM .5000 6FL |  | 0.5 | 0.5 | 0.475 | 2.23 |  | 0 | 2.29 | 6 | 4 | 0.625 | [8 empty] | C | CT03 | DESTINY |  | 0 | 0 | 1 | 1 | 0 | 1 | 0 | 1 |  | 0 | 0 | 0 | 0 | 2 | 0 | 0 | 2 | 0 | 0 | 0 | 0 | 0 | 0 | 0 | 0 | 0 | 0 | 0.238
1 | EM | EM |  | 924 |  | X | EM | 800-501757-01A | R63210C | EM .5000 6FL |  | 0.5 | 0.5 | 0.5 | 0.875 |  | 0 | 0.875 | 6 | 3 | 0.625 | [8 empty] | C | CT03 | DESTINY |  | 0 | 0 | 1 | 1 | 0 | 1 | 0 | 1 |  | 0 | 0 | 0 | 0 | 2 | 0 | 0 | 2 | 0 | 0 | 0 | 0 | 0 | 0 | 0 | 0 | 0 | 0 | 0.238
1 | EM | EM |  | 925 |  | X | EM | 800-501758-01A | R63216C | EM .5000 6FL |  | 0.5 | 0.5 | 0.5 | 1.2 |  | 0 | 1.2 | 6 | 3 | 1 | [8 empty] | C | CT03 | DESTINY |  | 0 | 0 | 1 | 1 | 0 | 1 | 0 | 1 |  | 0 | 0 | 0 | 0 | 2 | 0 | 0 | 2 | 0 | 0 | 0 | 0 | 0 | 0 | 0 | 0 | 0 | 0 | 0.238
1 | EM | EM |  | 926 |  |  | EM | 800-501911-01A | 30367 | EM .6250 2FL |  | 0.625 | 0.625 |  |  |  | 0 |  | 2 | 3.5 | 1.25 | [8 empty] | C | CT00 | SGS |  | 0 | 1 | 0 | 1 | 1 | 0 | 0 | 1 |  | 0 | 0 | 0 | 0 | 0 | 0 | 0 | 2 | 0 | 0 | 0 | 0 | 0 | 0 | 0 | 0 | 0 | 0 | 0.3005
1 | EM | EM |  | 927 |  |  | EM | 800-501911-02A | V2401219 | EM .6250 2FL |  | 0.625 | 0.625 |  |  |  | 0 |  | 2 | 5 | 0.75 | [8 empty] | C | CT00 | DESTINY |  | 0 | 1 | 0 | 0 | 1 | 0 | 1 | 1 |  | 0 | 0 | 0 | 0 | 0 | 0 | 0 | 2 | 0 | 0 | 0 | 0 | 0 | 0 | 0 | 0 | 0 | 0 | 0.3005
1 | EM | EM |  | 928 | X |  | EM | 800-502842-01A | V34020R010 | EM .6250 3FL |  | 0.625 | 0.625 | 0.625 | 1.75 |  | 0 | 1.81 | 3 | 3.5 | 1.25 | [8 empty] | C | CT00 | DESTINY |  | 0 | 1 | 0 | 1 | 0 | 1 | 0 | 1 |  | 0 | 0 | 0 | 0 | 0 | 0 | 0 | 2 | 0 | 0 | 0 | 0 | 0 | 0 | 0 | 0 | 0 | 0 | 0.3005
1 | EM | EM |  | 929 | x |  | EM | 800-501911-03A | V34052S | EM .6250 3FL |  | 0.625 | 0.625 | 0.625 | 3.73 |  | 0 | 3.8 | 3 | 6 | 3.25 | [8 empty] | C | STEALTH | DESTINY |  | 0 | 1 | 0 | 1 | 0 | 1 | 0 | 1 |  | 0 | 0 | 0 | 0 | 0 | 0 | 0 | 2 | 0 | 0 | 0 | 0 | 0 | 0 | 0 | 0 | 0 | 0 | 0.3005
1 | EM | EM |  | 930 | x |  | EM | 800-502485-01A | V248160 | EM .7500 2FL |  | 0.75 | 0.75 | 0.715 | 4.17 |  | 0 | 4.25 | 2 | 6 | 1 | [8 empty] | C | CT00 | DESTINY |  | 0 | 1 | 0 | 0 | 1 | 0 | 1 | 1 |  | 0 | 0 | 0 | 0 | 0 | 0 | 0 | 2 | 0 | 0 | 0 | 0 | 0 | 0 | 0 | 0 | 0 | 0 | 0.363
1 | EM | EM |  | 931 | x |  | EM | 800-502395-01A | V248160S | EM .7500 2FL |  | 0.75 | 0.75 | 0.715 | 3.03 |  | 0 | 3.1 | 2 | 6 | 1 | [8 empty] | C | CT00 | DESTINY |  | 0 | 1 | 0 | 0 | 1 | 0 | 1 | 1 |  | 0 | 0 | 0 | 0 | 0 | 0 | 0 | 2 | 0 | 0 | 0 | 0 | 0 | 0 | 0 | 0 | 0 | 0 | 0.363
1 | EM | EM |  | 932 |  |  | EM | 800-502399-01A | V348160S | EM .7500 2FL |  | 0.75 | 0.75 |  |  |  | 0 |  | 2 | 6 | 1 | [8 empty] | C | CT00 | DESTINY |  | 0 | 1 | 0 | 1 | 1 | 1 | 0 | 1 |  | 0 | 0 | 0 | 0 | 0 | 0 | 0 | 2 | 0 | 0 | 0 | 0 | 0 | 0 | 0 | 0 | 0 | 0 | 0.363
1 | EM | EM |  | 933 |  |  | EM | 800-502485-02A | 1677 | EM .7500 3FL |  | 0.75 | 0.75 |  |  |  | 0 |  | 3 | 5 | 2.25 | [8 empty] | C | ZPLUS | HELICAL |  | 0 | 1 | 0 | 1 | 0 | 0 | 1 | 1 |  | 0 | 0 | 0 | 0 | 0 | 0 | 0 | 2 | 0 | 0 | 0 | 0 | 0 | 0 | 0 | 0 | 0 | 0 | 0.363
1 | EM | EM |  | 934 |  |  | EM | 800-502486-02A | 1705 | EM .7500 3FL |  | 0.75 | 0.75 |  |  |  | 0 |  | 3 | 6.5 | 4 | [8 empty] | C | CT00 | HELICAL |  | 0 | 1 | 0 | 1 | 0 | 0 | 1 | 1 |  | 0 | 0 | 0 | 0 | 0 | 0 | 0 | 2 | 0 | 0 | 0 | 0 | 0 | 0 | 0 | 0 | 0 | 0 | 0.363
1 | EM | EM |  | 935 |  |  | EM | 800-502485-03A | 3677 | EM .7500 3FL |  | 0.75 | 0.75 |  |  |  | 0 |  | 3 | 5 | 2.25 | [8 empty] | C | ZPLUS | HELICAL |  | 0 | 1 | 0 | 1 | 0 | 0 | 1 | 1 |  | 0 | 0 | 0 | 0 | 0 | 0 | 0 | 2 | 0 | 0 | 0 | 0 | 0 | 0 | 0 | 0 | 0 | 0 | 0.363
1 | EM | EM |  | 936 | x |  | EM | 800-500718-01A | 100-3750 | EM .7500 3FL |  | 0.75 | 0.75 | 0.75 | 1.5 |  | 0 | 1.6 | 3 | 3 | 1 | [8 empty] | C | CT00 | HTC |  | 0 | 1 | 0 | 1 | 0 | 0 | 1 | 0 |  | 0 | 0 | 0 | 0 | 0 | 0 | 0 | 2 | 0 | 0 | 0 | 0 | 0 | 0 | 0 | 0 | 0 | 0 | 0.363
1 | EM | EM |  | 937 |  | X | EM | 800-502486-03A | 32428-86-D | EM .7500 3FL |  | 0.75 | 0.75 | 0.75 | 3.825 |  | 0 | 3.825 | 3 | 6 | 3.25 | [8 empty] | C | CTXX | DATA |  | 0 | 1 | 0 | 0 | 1 | 0 | 0 | 1 |  | 0 | 0 | 0 | 0 | 0 | 0 | 0 | 2 | 0 | 0 | 0 | 0 | 0 | 0 | 0 | 0 | 0 | 0 | 0.363
1 | EM | EM |  | 938 |  | X | EM | 800-502486-01A | V348160 | EM .7500 3FL |  | 0.75 | 0.75 | 0.712 | 4.125 |  | 0 | 4.2 | 3 | 6 | 1 | [8 empty] | C | CT00 | DESTINY |  | 0 | 1 | 0 | 1 | 0 | 1 | 0 | 1 |  | 0 | 0 | 0 | 0 | 0 | 0 | 0 | 2 | 0 | 0 | 0 | 0 | 0 | 0 | 0 | 0 | 0 | 0 | 0.363
1 | EM | EM |  | 939 |  |  | EM | 800-502486-04A | V3481600 | EM .7500 3FL |  | 0.75 | 0.75 |  |  |  | 0 |  | 3 | 8 | 1 | [8 empty] | C | CT00 | DESTINY |  | 0 | 1 | 0 | 1 | 0 | 1 | 0 | 1 |  | 0 | 0 | 0 | 0 | 0 | 0 | 0 | 2 | 0 | 0 | 0 | 0 | 0 | 0 | 0 | 0 | 0 | 0 | 0.363
1 | EM | EM |  | 940 |  |  | EM | 800-501720-01A | 20109 | EM .3281 2FL |  | 0.3281 |  |  |  |  | 0 |  | 2 |  |  | 0 | [7 empty] | _ | 20109, 2FS21/64 |  |  | 0 | 0 | 0 | 0 | 0 | 0 | 0 | 0 |  | 0 | 0 | 0 | 0 | 2 | 0 | 0 | 2 | 0 | 0 | 0 | 0 | 0 | 0 | 0 | 0 | 0 | 0 | 0.15205
1 | EM | EM |  | 941 |  |  | EM | 800-500517 | 20202 | EM .6250 2FL |  | 0.625 |  |  |  |  | 0 |  | 2 |  |  | 0 | [7 empty] | _ | CTXX | SGS |  | 0 | 0 | 0 | 0 | 0 | 0 | 0 | 0 |  | 0 | 0 | 0 | 0 | 2 | 0 | 0 | 2 | 0 | 0 | 0 | 0 | 0 | 0 | 0 | 0 | 0 | 0 | 0.3005
1 | EM | EM |  | 942 |  | X | EM | 800-500551 | 75205 | EM .5000 3FL |  | 0.5 | 0.5 | 0.5 | 1.5 |  | 0 | 1.5 | 3 |  |  | 0 | [7 empty] | _ | CTXX |  |  | 0 | 0 | 0 | 0 | 0 | 0 | 0 | 0 |  | 0 | 0 | 0 | 0 | 2 | 0 | 0 | 2 | 0 | 0 | 0 | 0 | 0 | 0 | 0 | 0 | 0 | 0 | 0.238
1 | EM | EM |  | 943 |  |  | EM | 800-501023-03A | 1115SP-375 | EM .0150 3FL |  | 0.015 |  |  |  |  | 0 |  | 3 |  |  | 0 | [7 empty] | _ | CTXX | Harvey |  | 0 | 0 | 0 | 0 | 0 | 0 | 0 | 0 |  | 0 | 0 | 0 | 0 | 2 | 0 | 0 | 2 | 0 | 0 | 0 | 0 | 0 | 0 | 0 | 0 | 0 | 0 | 0
1 | EM | EM |  | 944 |  |  | EM | 800-501033 | 2FAXL1/4 | EM .2500 FL |  | 0.25 |  |  |  |  | 0 |  |  |  |  | 0 | [7 empty] | _ | CTXX |  |  | 0 | 0 | 0 | 0 | 0 | 0 | 0 | 0 |  | 0 | 0 | 0 | 0 | 2 | 0 | 0 | 2 | 0 | 0 | 0 | 0 | 0 | 0 | 0 | 0 | 0 | 0 | 0.113
1 | EM | EM |  | 945 |  |  | EM | 800-501475-05A | D6431194 | EM .1094 3FL |  | 0.1094 |  |  |  |  | 0 |  | 3 |  |  | 0 | [7 empty] | _ | 7/64 x 3/8 x 1/8 3fl | Harvey |  | 0 | 0 | 0 | 0 | 0 | 0 | 0 | 0 |  | 0 | 0 | 0 | 0 | 2 | 0 | 0 | 2 | 0 | 0 | 0 | 0 | 0 | 0 | 0 | 0 | 0 | 0 | 0.0427
1 | EM | EM |  | 946 | x |  | EM | 800-501849-01A | HEF-S-50125-R-0 | EM .1250 5FL |  | 0.125 | 0.125 | 0.125 | 0.38 |  | 0 | 0.41 | 5 | 1.5 | 0.25 | 0 | [7 empty] | _ |  | Helical |  | 0 | 0 | 0 | 0 | 0 | 0 | 0 | 0 |  | 0 | 0 | 0 | 0 | 2 | 0 | 0 | 2 | 0 | 0 | 0 | 0 | 0 | 0 | 0 | 0 | 0 | 0 | 0.0505
1 | EM | EM |  | 947 |  |  | EM | 800-501912-01A | osg4036250 | EM .7500 3FL |  | 0.75 |  |  |  |  | 0 |  | 3 |  |  | 0 | [7 empty] | _ | OSG4036250, | OSG |  | 0 | 0 | 0 | 0 | 0 | 0 | 0 | 0 |  | 0 | 0 | 0 | 0 | 2 | 0 | 0 | 2 | 0 | 0 | 0 | 0 | 0 | 0 | 0 | 0 | 0 | 0 | 0.363
1 | EM | EM |  | 948 |  | X | EM | 800-500932 | 31717 | EM .3750 2FL |  | 0.375 | 0.375 | 0.375 | 0.71 |  | 0 | 1.106 | 2 | 2 | 0.7 | 0 | [7 empty] | C | CT00 | SGS |  | 0 | 1 | 1 | 1 | 1 | 1 | 1 | 1 |  | 0 | 0 | 0 | 0 | 1 | 0 | 0 | 1 | 0 | 0 | 0 | 0 | 0 | 1 | 0 | 0 | 0 | 0 | 0.1755
1 | EM | EM |  | 949 |  |  | EM | 800-501192-01A |  | EM .0090 2FL |  | 0.009 |  |  |  |  | 0 |  | 2 |  |  | 0 | [7 empty] | _ | CTXX |  |  | 0 | 0 | 0 | 0 | 0 | 0 | 0 | 0 |  | 0 | 0 | 0 | 0 | 2 | 0 | 0 | 2 | 0 | 0 | 0 | 0 | 0 | 0 | 0 | 0 | 0 | 0 | 0
1 | EM | EM |  | 950 | X |  | EM | 800-501403-01A | 13620-C3 | EM .0200 3FL |  | 0.02 | 0.125 | 0.02 | 0.21 | 0.37 | 18.166 | 0.4 | 3 | 2.5 | 0.1 | [8 empty] | _ | CTXX |  |  | 0 | 0 | 0 | 0 | 0 | 0 | 0 | 0 |  | 0 | 0 | 0 | 0 | 2 | 0 | 0 | 2 | 0 | 0 | 0 | 0 | 0 | 0 | 0 | 0 | 0 | 0 | 0
1 | EM | EM |  | 951 | x |  | EM | 800-501341-01A | 30103 | EM .0313 4FL |  | 0.0313 | 0.125 | 0.0313 | 0.102 | 0.29 | 13.9932 | 0.32 | 4 | 1.5 | 0.078 | [8 empty] | _ | CTXX |  |  | 0 | 0 | 1 | 1 | 0 | 1 | 0 | 1 |  | 0 | 0 | 0 | 0 | 2 | 0 | 0 | 2 | 0 | 0 | 0 | 0 | 0 | 0 | 0 | 0 | 0 | 0 | 0.00365
1 | EM | EM |  | 952 |  |  | EM | 800-501736-01A | 115705313 | EM .2500 3FL |  | 0.25 |  |  |  |  | 0 |  | 3 | [10 empty] | _ | CTXX | SGS |  | 0 | 1 | 0 | 1 | 0 | 0 | 0 | 1 |  | 0 | 0 | 0 | 0 | 2 | 0 | 0 | 2 | 0 | 0 | 0 | 0 | 0 | 0 | 0 | 0 | 0 | 0 | 0.113
1 | EM | EM |  | 953 | x |  | EM | 800-501293-04 | 13837502 | EM .3750 3FL |  | 0.375 | 0.375 | 0.375 | 0.88 |  | 0 | 0.91 | 3 | 2 | 0.625 | [8 empty] | _ | CTXX |  |  | 0 | 0 | 0 | 0 | 0 | 0 | 0 | 0 |  | 0 | 0 | 0 | 0 | 2 | 0 | 0 | 2 | 0 | 0 | 0 | 0 | 0 | 0 | 0 | 0 | 0 | 0 | 0.1755
1 | EM | EM |  | 954 | x |  | EM | 800-501293-05 | 13843751 | EM .4375 3FL |  | 0.4375 | 0.4375 | 0.4375 | 1.28 |  | 0 | 1.32 | 3 | 2.75 | 1 | [8 empty] | _ | CTXX |  |  | 0 | 0 | 0 | 0 | 0 | 0 | 0 | 0 |  | 0 | 0 | 0 | 0 | 2 | 0 | 0 | 2 | 0 | 0 | 0 | 0 | 0 | 0 | 0 | 0 | 0 | 0 | 0.20675
1 | EM | EM |  | 955 |  |  | EM | 800-500553 | 71165 | EM .5000 FL |  | 0.5 |  |  |  |  | 0 | [12 empty] | _ | CTXX |  |  | 0 | 0 | 0 | 0 | 0 | 0 | 0 | 0 |  | 0 | 0 | 0 | 0 | 2 | 0 | 0 | 2 | 0 | 0 | 0 | 0 | 0 | 0 | 0 | 0 | 0 | 0 | 0.238
1 | EM | EM |  | 956 | ** | ** | EM | 800-502324-01A | 39255 | EM .7500 FL |  | 0.75 |  |  |  |  | 0 | [12 empty] | _ |  | SGS |  | 0 | 0 | 0 | 0 | 0 | 0 | 0 | 0 |  | 0 | 0 | 0 | 0 | 2 | 0 | 0 | 2 | 0 | 0 | 0 | 0 | 0 | 0 | 0 | 0 | 0 | 0 | 0.363
1 | EM | EM |  | 957 |  |  | EM | 800-500186 | C4010EM1 | EM 1.0000 FL |  | 1 |  |  |  |  | 0 | [12 empty] | _ | CTXX |  |  | 0 | 0 | 0 | 0 | 0 | 0 | 0 | 0 |  | 0 | 0 | 0 | 0 | 2 | 0 | 0 | 2 | 0 | 0 | 0 | 0 | 0 | 0 | 0 | 0 | 0 | 0 | 0.488
1 | EM | EM |  | 958 |  |  | EM | 800-502394-01A | V264200S | EM 1.0000 2FL |  | 1 | 1 |  |  |  | 0 |  | 2 | 6 | 1.25 | [8 empty] | C | CT00 | DESTINY |  | 0 | 1 | 0 | 0 | 1 | 1 | 0 | 1 |  | 0 | 0 | 0 | 0 | 0 | 0 | 0 | 2 | 0 | 0 | 0 | 0 | 0 | 0 | 0 | 0 | 0 | 0 | 0.488
1 | EM | EM |  | 959 |  |  | EM | 800-502396-01A | V264200S | EM 1.0000 2FL |  | 1 | 1 |  |  |  | 0 |  | 2 | 6 | 1.25 | [8 empty] | C | CT00 | DESTINY |  | 0 | 1 | 0 | 0 | 1 | 1 | 0 | 1 |  | 0 | 0 | 0 | 0 | 0 | 0 | 0 | 2 | 0 | 0 | 0 | 0 | 0 | 0 | 0 | 0 | 0 | 0 | 0.488
1 | EM | EM |  | 960 |  |  | EM | 800-502397-01A | V26420S | EM 1.0000 2FL |  | 1 | 1 |  |  |  | 0 |  | 2 | 4 | 1.25 | [8 empty] | C | STEALTH | DESTINY |  | 0 | 1 | 0 | 0 | 1 | 0 | 1 | 1 |  | 0 | 0 | 0 | 0 | 0 | 0 | 0 | 2 | 0 | 0 | 0 | 0 | 0 | 0 | 0 | 0 | 0 | 0 | 0.488
1 | EM | EM |  | 961 |  |  | EM | 800-502486-05A | V36464 | EM 1.0000 3FL |  | 1 | 1 |  |  |  | 0 |  | 3 | 7 | 4 | [8 empty] | C | CT00 | DESTINY |  | 0 | 1 | 0 | 0 | 0 | 0 | 1 | 0 |  | 0 | 0 | 0 | 0 | 0 | 0 | 0 | 2 | 0 | 0 | 0 | 0 | 0 | 0 | 0 | 0 | 0 | 0 | 0.488
1 | EM | EM |  | 962 |  |  | EM | 800-502242-01A | 76450-C3 | EM .0500 4FL |  | 0.05 | 1.5 |  |  |  | 0 |  | 4 | 1.5 | 0.15 | [8 empty] | C | CT03 | Harvey |  | 0 | 0 | 1 | 1 | 0 | 1 | 1 | 1 |  | 0 | 0 | 0 | 0 | 0 | 0 | 0 | 2 | 0 | 0 | 0 | 0 | 0 | 0 | 0 | 0 | 0 | 0 | 0.013
1 |  |  |  | 963 |  |  | FA |  |  | FA 10.0000 4FL |  | 10 |  |  |  |  | 0 |  | 4 | [10 empty] | _ | CTXX |  |  | 0 | 0 | 0 | 0 | 0 | 0 | 0 | 0 |  | 0 | 0 | 0 | 0 | 2 | 0 | 0 | 2 | 0 | 0 | 0 | 0 | 0 | 0 | 0 | 0 | 0 | 0 | 0
1 | FM | FM_CR |  | 964 |  | X | FM | 800-500336 | R590-110504H-NL H10 | FM 3.0000 6FL |  | 3 | 2 | 2 | 0.94 |  | 0 | 1.75 | 6 | 1.965 | 0.433 | 0.0157 |  |  | 0 |  | 2.798 |  | 1.27 | C | CTXX | Sandvik |  | 0 | 1 | 0 | 0 | 1 | 0 | 1 | 1 |  | 0 | 0 | 0 | 0 | 0 | 0 | 0 | 0 | 0 | 0 | 0 | 0 | 0 | 0 | 0 | 0 | 2 | 0 | 0
1 | FM | FM_CR |  | 965 |  | X | FM | 800-500336 | R590-110504H-NL H10 | FM 2.0000 6FL |  | 2 | 1.693 | 2 | 0.94 |  | 0 | 1.75 | 6 | 1.965 | 0.433 | 0.0157 |  |  | 0 |  | 2.798 |  | 1.27 | C | CTXX | Sandvik |  | 0 | 1 | 0 | 0 | 1 | 0 | 1 | 1 |  | 0 | 0 | 0 | 0 | 0 | 0 | 0 | 0 | 0 | 0 | 0 | 0 | 0 | 0 | 0 | 0 | 2 | 0 | 0
1 | FM | FM_CR |  | 966 |  | X | FM | 800-500884 | ADEH432 | FM 1.5000 2FL |  | 1.5 | 1 | 0.975 | 0.475 |  | 0 | 1.24 | 2 | 4.5 | 0.375 | 0.03 |  |  | 0 |  | 1.4 |  | 0.575 | C | CTXX | AB TOOLS |  | 0 | 1 | 1 | 1 | 0 | 1 | 1 | 1 | 1.5000" Dia x 0.375 LOC - 2FLT FM | 0 | 0 | 0 | 0 | 0 | 0 | 0 | 2 | 0 | 0 | 0 | 0 | 0 | 0 | 2 | 0 | 0 | 0 | 0
1 |  |  |  | 967 |  |  | FM | 800-500763-10A |  | FM .7500 FL |  | 0.75 |  |  |  |  | 0 | [12 empty] | _ | CTXX |  |  | 0 | 1 | 0 | 0 | 1 | 0 | 0 | 1 |  | 0 | 0 | 0 | 0 | 2 | 0 | 0 | 2 | 0 | 0 | 0 | 0 | 0 | 0 | 0 | 0 | 0 | 0 | 0
1 |  |  |  | 968 |  |  | FM | 800-500763-05A |  | FM .7500 FL |  | 0.75 |  |  |  |  | 0 | [12 empty] | _ | CTXX |  |  | 0 | 1 | 1 | 1 | 1 | 1 | 0 | 1 |  | 0 | 0 | 0 | 0 | 2 | 0 | 0 | 2 | 0 | 0 | 0 | 0 | 0 | 0 | 0 | 0 | 0 | 0 | 0
1 |  |  |  | 969 |  |  | FM | 800-500763-04A |  | FM .7500 FL |  | 0.75 |  |  |  |  | 0 | [12 empty] | _ | CTXX |  |  | 0 | 1 | 1 | 1 | 1 | 1 | 1 | 0 |  | 0 | 0 | 0 | 0 | 2 | 0 | 0 | 2 | 0 | 0 | 0 | 0 | 0 | 0 | 0 | 0 | 0 | 0 | 0
1 | FM | FM_CR |  | 970 |  | X | FM | 800-500763-11A |  | FM 1.0000 4FL |  | 1 | 1 | 0.945 | 1.545 |  | 0 | 1.65 | 4 | 3.85 | 0.393 | 0.0079 |  |  | 0 |  | 0.963 |  | 1.575 | _ | CTXX |  |  | 0 | 1 | 0 | 1 | 0 | 1 | 1 | 1 |  | 0 | 0 | 0 | 0 | 0 | 0 | 0 | 2 | 0 | 0 | 0 | 0 | 0 | 0 | 2 | 0 | 0 | 0 | 0
1 | FM | FM_CR |  | 971 |  | X | FM | 800-502965-07A |  | FM 1.0000 4FL |  | 1 | 1 | 0.9 | 0.375 |  | 0 | 2.45 | 4 | 4.75 | 0.375 | 0.0787 |  |  | 0 |  | 1 |  | 0.375 | C | CTXX |  |  | 0 | 0 | 1 | 0 | 0 | 0 | 1 | 0 |  | 0 | 0 | 0 | 0 | 0 | 0 | 0 | 0 | 0 | 0 | 0 | 0 | 0 | 0 | 2 | 0 | 0 | 0 | 0
1 |  |  |  | 972 |  |  | FM | 800-502965-06A |  | FM .7500 FL |  | 0.75 |  |  |  |  | 0 | [12 empty] | _ | CTXX |  |  | 0 | 1 | 1 | 1 | 1 | 1 | 1 | 0 |  | 0 | 0 | 0 | 0 | 2 | 0 | 0 | 2 | 0 | 0 | 0 | 0 | 0 | 0 | 0 | 0 | 0 | 0 | 0
1 | FM | FM_CR |  | 973 |  | X | FM | 800-501915-01A | R590-1105H-PR2-NL | FM 3.0000 6FL |  | 3 | 2.25 | 2.01 | 0.925 |  | 0 | 1.963 | 6 | 2 | 0.1181 | 0.0157 |  |  | 0 |  | 2.935 |  | 1.265 | _ | CTXX | Sandvik |  | 0 | 1 | 0 | 1 | 0 | 1 | 0 | 1 |  | 0 | 0 | 0 | 0 | 0 | 0 | 0 | 0 | 0 | 0 | 0 | 0 | 0 | 0 | 0 | 0 | 1 | 0 | 0
1 |  |  |  | 974 |  |  | FM | 800-501125 |  | FM 2.5000 FL |  | 2.5 |  |  |  |  | 0 | [12 empty] | _ | CTXX |  |  | 0 | 0 | 0 | 1 | 0 | 0 | 0 | 1 |  | 0 | 0 | 0 | 0 | 2 | 0 | 0 | 2 | 0 | 0 | 0 | 0 | 0 | 0 | 0 | 0 | 0 | 0 | 0
1 | FM | FM_CHMF |  | 975 |  | X | FM | 800-500763-06A | 800947 | FM 3.0000 5FL |  | 3 | 1.97 | 1.97 | 0.75 |  | 0 | 1.585 | 5 | 1.585 | 0.35 | 0 |  |  | 45 |  | 2.5 |  | 1.2 | C | CTXX |  |  | 0 | 0 | 1 | 0 | 0 | 0 | 0 | 1 |  | 0 | 0 | 0 | 0 | 0 | 0 | 0 | 0 | 0 | 0 | 0 | 0 | 0 | 0 | 0 | 2 | 0 | 0 | 0
1 |  |  |  | 976 |  |  | FM | 800-500350 | 20225 | FM 3.0000 FL |  | 3 |  |  |  |  | 0 | [12 empty] | _ | CTXX | SANDVIK |  | 0 | 0 | 0 | 0 | 0 | 0 | 0 | 0 |  | 0 | 0 | 0 | 0 | 2 | 0 | 0 | 2 | 0 | 0 | 0 | 0 | 0 | 0 | 0 | 0 | 0 | 0 | 0
1 |  |  |  | 977 |  | X | KC | 800-502437-03A | KS25-51-30 | KC .2500 3FL |  | 0.25 | 0.125 | 0.125 | 0.09 |  | 0 | 0.115 | 3 | 1.5 | 0.051 | [8 empty] | C | CT00 | AB TOOLS | 30 ° | 0 | 1 | 0 | 1 | 1 | 0 | 0 | 1 |  | 0 | 0 | 0 | 0 | 2 | 0 | 0 | 2 | 0 | 0 | 0 | 0 | 0 | 0 | 0 | 0 | 0 | 0 | 0
1 |  |  |  | 978 |  | X | KC | 800-501108 | 22247 | KC .1875 6FL |  | 0.1875 | 0.1875 | 0.092 | 0.355 | 0.4 | 46.6983 | 0.425 | 6 | 2 | 0.0468 | [8 empty] | C | CT00 | Harvey | 1.5X REACH | 0 | 1 | 1 | 0 | 0 | 1 | 0 | 1 |  | 0 | 0 | 0 | 0 | 2 | 0 | 0 | 2 | 0 | 0 | 0 | 0 | 0 | 0 | 0 | 0 | 0 | 0 | 0
1 | KC | KC |  | 979 |  | X | KC | 800-502456-02A | 43998-C3 | KC .2500 6FL |  | 0.25 | 0.25 | 0.125 | 0.945 | 1 | 48.6522 | 1.025 | 6 | 2.5 | 0.187 | [8 empty] | C | CT03 | Harvey | 3x REACH | 0 | 0 | 1 | 1 | 0 | 1 | 1 | 1 |  | 0 | 0 | 0 | 0 | 2 | 0 | 0 | 2 | 1 | 0 | 0 | 0 | 0 | 0 | 0 | 0 | 0 | 0 | 0
1 | KC | KC |  | 980 |  | X | KC | 800-501232-01A | 972162 | KC .2500 6FL |  | 0.25 | 0.25 | 0.125 | 0.45 | 0.515 | 43.8767 | 0.54 | 6 | 2.5 | 0.062 | [8 empty] | C | CT00 | Harvey | 1.5X REACH | 0 | 1 | 1 | 0 | 0 | 1 | 1 | 1 |  | 0 | 0 | 0 | 0 | 2 | 0 | 0 | 2 | 2 | 0 | 0 | 0 | 0 | 0 | 0 | 0 | 0 | 0 | 0
1 |  |  |  | 981 |  | X | KC | 800-501232 | 76-1155 | KC .2500 6FL |  | 0.25 | 0.25 | 0.122 | 0.36 | 0.455 | 33.9675 | 0.47 | 6 | 2.5 | 0.0625 | [8 empty] | C | CT00 | INTERNAL |  | 0 | 1 | 0 | 1 | 0 | 1 | 0 | 1 |  | 0 | 0 | 0 | 0 | 2 | 0 | 0 | 2 | 2 | 0 | 0 | 0 | 0 | 0 | 0 | 0 | 0 | 0 | 0
1 |  |  |  | 982 |  | X | KC | 800-501384-01A | 22430 | KC .3125 6FL |  | 0.3125 | 0.3125 | 0.155 | 0.55 | 0.625 | 46.3972 | 0.66 | 6 | 2.5 | 0.062 | [8 empty] | C | CT00 | Harvey | 1.5X REACH | 0 | 1 | 1 | 0 | 0 | 1 | 0 | 1 |  | 0 | 0 | 0 | 0 | 2 | 0 | 0 | 2 | 0 | 0 | 0 | 0 | 0 | 0 | 0 | 0 | 0 | 0 | 0
1 |  |  |  | 983 |  | X | KC | 800-502792-03A | 915830 | KC .3750 8FL |  | 0.375 | 0.375 | 0.1875 | 0.64 | 0.73 | 46.1691 | 0.755 | 8 | 2.5 | 0.062 | [8 empty] | C | CT00 | Harvey | 1.5X REACH | 0 | 1 | 1 | 0 | 0 | 1 | 0 | 1 |  | 0 | 0 | 0 | 0 | 2 | 0 | 0 | 2 | 0 | 0 | 0 | 0 | 0 | 0 | 0 | 0 | 0 | 0 | 0
1 |  |  |  | 984 | x |  | KC | 800-502807-01A | ESS32KS125 | KC .5000 4FL |  | 0.5 | 0.5 | 0.25 | 0.45 | 0.89 | 15.8594 | 0.93 | 4 |  | 0.3732 | [8 empty] | C | CT00 | DESTINY |  | 0 | 1 | 0 | 1 | 1 | 0 | 0 | 1 |  | 0 | 0 | 0 | 0 | 2 | 0 | 0 | 2 | 0 | 0 | 0 | 0 | 0 | 0 | 0 | 0 | 0 | 0 | 0
1 |  |  |  | 985 | x |  | KC | 800-502819-01A | 67947-C3 | KC .5000 6FL |  | 0.5 | 0.5 | 0.25 | 0.89 | 1.02 | 43.8767 | 1.07 | 6 | 3 |  | 0.047 | [7 empty] | C | CT03 | Harvey | 1.5X REACH | 0 | 0 | 1 | 1 | 0 | 1 | 0 | 1 |  | 0 | 0 | 0 | 0 | 2 | 0 | 0 | 2 | 0 | 0 | 0 | 0 | 0 | 0 | 0 | 0 | 0 | 0 | 0
1 |  |  |  | 986 | x |  | KC | 800-502792-01A | 44630 | KC .5000 8FL |  | 0.5 | 0.5 | 0.25 | 0.84 | 0.95 | 48.6522 | 1.01 | 8 | 3 |  | 0.01 | [7 empty] | C | CT00 | Harvey | 1.5X REACH | 0 | 1 | 1 | 0 | 0 | 1 | 0 | 1 |  | 0 | 0 | 0 | 0 | 2 | 0 | 0 | 2 | 0 | 0 | 0 | 0 | 0 | 0 | 0 | 0 | 0 | 0 | 0
1 |  |  |  | 987 |  | X | KC | 800-501907-01A | 22640 | KC .5000 8FL |  | 0.5 | 0.5 | 0.25 | 0.84 | 0.965 | 45 | 0.99 | 8 | 3 | 0.0781 | [8 empty] | C | CT00 | Harvey |  | 0 | 1 | 1 | 0 | 0 | 1 | 0 | 1 |  | 0 | 0 | 0 | 0 | 2 | 0 | 0 | 2 | 0 | 0 | 0 | 0 | 0 | 0 | 0 | 0 | 0 | 0 | 0
1 | KC | KC |  | 988 |  | X | KC | 800-500235 | 943-001-716 | KC 1.0000 12FL |  | 1 | 0.5 | 0.281 | 0.25 | 0.475 | 25.9506 | 0.5 | 12 | 2.095 | 0.0781 | [8 empty] | H | CT00 | ARCH |  | 0 | 1 | 0 | 1 | 1 | 1 | 0 | 1 |  | 0 | 0 | 0 | 0 | 2 | 0 | 0 | 2 | 0 | 0 | 0 | 0 | 0 | 0 | 0 | 0 | 0 | 0 | 0
1 |  |  |  | 989 |  |  | KC | 800-502468-01A | 70970 | KC .6250 8FL |  | 0.625 | 0.625 |  |  |  | 0 |  | 8 | 3.5 | [9 empty] | C | CT00 | Harvey | 1.5X REACH | 0 | 1 | 1 | 0 | 0 | 1 | 0 | 1 |  | 0 | 0 | 0 | 0 | 0 | 0 | 0 | 2 | 0 | 0 | 0 | 0 | 0 | 0 | 0 | 0 | 0 | 0 | 0
1 |  |  |  | 990 |  |  | KC | 800-502955-01A | ESS32KC037 | KC .7500 FL |  | 0.75 |  |  |  |  | 0 | [12 empty] | _ | CTXX |  |  | 0 | 1 | 0 | 1 | 1 | 0 | 0 | 1 |  | 0 | 0 | 0 | 0 | 2 | 0 | 0 | 2 | 0 | 0 | 0 | 0 | 0 | 0 | 0 | 0 | 0 | 0 | 0
1 |  |  |  | 991 |  |  | KC | 800-502338-01A | ESS16KC033 | KC .7500 FL |  | 0.75 |  |  |  |  | 0 | [12 empty] | _ | CTXX |  |  | 0 | 1 | 0 | 1 | 0 | 1 | 1 | 1 |  | 0 | 0 | 0 | 0 | 2 | 0 | 0 | 2 | 0 | 0 | 0 | 0 | 0 | 0 | 0 | 0 | 0 | 0 | 0
1 |  |  |  | 992 |  |  | KC | 800-500954 | KT1-315-2 | KC .7500 FL |  | 0.75 |  |  |  |  | 0 | [12 empty] | C | CTXX | AB TOOLS |  | 0 | 1 | 0 | 1 | 1 | 0 | 0 | 1 |  | 0 | 0 | 0 | 0 | 2 | 0 | 0 | 2 | 0 | 0 | 0 | 0 | 0 | 0 | 0 | 0 | 0 | 0 | 0
1 |  |  |  | 993 |  |  | KC | 800-500925 | KS1015-078 | KC .0000 FL | [6 empty] | 0 | [12 empty] | _ | CTXX | AB TOOLS |  | 0 | 1 | 0 | 1 | 1 | 0 | 0 | 1 |  | 0 | 0 | 0 | 0 | 2 | 0 | 0 | 2 | 0 | 0 | 0 | 0 | 0 | 0 | 0 | 0 | 0 | 0 | 0
1 |  |  |  | 994 |  |  | LA |  |  | LA .7500 FL |  | 0.75 |  |  |  |  | 0 | [12 empty] | _ | CTXX |  |  | 0 | 0 | 0 | 0 | 0 | 0 | 0 | 0 |  | 0 | 0 | 0 | 0 | 2 | 0 | 0 | 2 | 0 | 0 | 0 | 0 | 0 | 0 | 0 | 0 | 0 | 0 | 0
1 |  |  |  | 995 |  |  | LA |  |  | LA .7500 FL |  | 0.75 |  |  |  |  | 0 | [12 empty] | _ | CTXX |  |  | 0 | 0 | 0 | 0 | 0 | 0 | 0 | 0 |  | 0 | 0 | 0 | 0 | 2 | 0 | 0 | 2 | 0 | 0 | 0 | 0 | 0 | 0 | 0 | 0 | 0 | 0 | 0
1 | EM | EM |  | 996 |  | X | LP | 800-502688-02A | 52878-C3 | LP .0781 2FL |  | 0.0781 | 0.125 | 0.045 | 0.2 | 0.33 | 17.1027 | 0.35 | 2 | 1.5 | 0.0666 | [8 empty] | C | CT03 | Harvey |  | 0 | 0 | 1 | 1 | 0 | 1 | 1 | 1 |  | 0 | 0 | 0 | 0 | 1 | 0 | 0 | 1 | 0 | 0 | 0 | 0 | 0 | 0 | 0 | 0 | 0 | 0 | 0
1 | EM | EM |  | 997 |  |  | LP | 800-502688-01A | 52878 | LP .0781 2FL |  | 0.0781 | 0.125 | 0.045 | 0.2 | 0.33 | 17.1027 | 0.35 | 2 | 1.5 | 0.0666 | [8 empty] | C | CT00 | Harvey |  | 0 | 1 | 1 | 0 | 0 | 1 | 1 | 1 |  | 0 | 0 | 0 | 0 | 1 | 0 | 0 | 1 | 0 | 0 | 0 | 0 | 0 | 0 | 0 | 0 | 0 | 0 | 0
1 | EM | EM |  | 998 |  | X | LP | 800-502798-01A | 974293 | LP .0938 2FL |  | 0.0938 | 0.125 | 0.053 | 0.225 | 0.365 | 14.4208 | 0.375 | 2 | 1.5 | 0.079 | [8 empty] | C | CT00 | Harvey |  | 0 | 1 | 1 | 0 | 0 | 1 | 1 | 1 |  | 0 | 0 | 0 | 0 | 1 | 0 | 0 | 1 | 0 | 0 | 0 | 0 | 0 | 0 | 0 | 0 | 0 | 0 | 0
1 | EM | EM |  | 999 |  |  | LP | 800-502799-01A | 52908 | LP .1250 4FL |  | 0.125 | 0.125 | 0.072 | 0.37 | 0.4 | 41.4552 | 0.425 | 4 | 1.5 | 0.107 | [8 empty] | C | CT00 | Harvey |  | 0 | 1 | 1 | 0 | 0 | 1 | 1 | 1 |  | 0 | 0 | 0 | 0 | 1 | 0 | 0 | 1 | 0 | 0 | 0 | 0 | 0 | 0 | 0 | 0 | 0 | 0 | 0
1 |  |  |  | 1000 |  |  | PR | 800-502388-01A | A-5003-1345 | PR .0197 FL |  | 0.0197 |  |  |  |  | 0 | [12 empty] | _ | CTXX | Renishaw |  | 0 | 0 | 0 | 0 | 0 | 0 | 0 | 0 |  | 0 | 0 | 0 | 0 | 2 | 0 | 0 | 2 | 0 | 0 | 0 | 0 | 0 | 0 | 0 | 0 | 0 | 0 | 0
1 |  |  |  | 1001 |  |  | PR | 800-500435 | A-5003-4792 | PR .0394 FL |  | 0.0394 |  |  |  |  | 0 | [12 empty] | _ | CTXX | Renishaw |  | 0 | 0 | 0 | 0 | 0 | 0 | 0 | 0 |  | 0 | 0 | 0 | 0 | 2 | 0 | 0 | 2 | 0 | 0 | 0 | 0 | 0 | 0 | 0 | 0 | 0 | 0 | 0
1 |  |  |  | 1002 |  |  | PR | 800-500436 | A-5003-4797 | PR .0787 FL |  | 0.0787 |  |  |  |  | 0 | [12 empty] | _ | CTXX | Renishaw |  | 0 | 0 | 0 | 0 | 0 | 0 | 0 | 0 |  | 0 | 0 | 0 | 0 | 2 | 0 | 0 | 2 | 0 | 0 | 0 | 0 | 0 | 0 | 0 | 0 | 0 | 0 | 0
1 | RM |  | RM | 1003 |  |  | RM | 800-501327-01A | DRC0217 | RM .0217 4FL |  | 0.0217 | 0.0217 |  |  |  | 0 |  | 4 | 1.5 | 0.25 | [8 empty] | C | CT00 |  |  | 0 | 1 | 0 | 0 | 0 | 0 | 0 | 1 |  | 0 | 0 | 0 | 0 | 2 | 0 | 0 | 2 | 0 | 0 | 0 | 0 | 0 | 0 | 0 | 0 | 0 | 0 | 0
1 | RM |  | RM | 1004 |  | X | RM | 800-501269-03A | 27207200 | RM .0720 4FL |  | 0.072 | 0.065 | 0.072 | 0.58 |  | 0 | 0.85 | 4 | 1.5 | 0.58 | [5 empty] | 0.005 | 0.05 |  | C | CT00 | MA FORD |  | 0 | 1 | 0 | 0 | 0 | 0 | 0 | 1 |  | 0 | 0 | 0 | 0 | 2 | 0 | 0 | 2 | 0 | 0 | 0 | 0 | 0 | 0 | 0 | 0 | 0 | 0 | 0
1 | RM |  | RM | 1005 |  |  | RM | 800-500662 | 1410S01 | RM .0318 4FL |  | 0.0318 | 0.0318 |  |  |  | 0 |  | 4 | 1.5 | 0.45 | [8 empty] | C | CT00 |  |  | 0 | 1 | 0 | 0 | 0 | 0 | 0 | 1 |  | 0 | 0 | 0 | 0 | 2 | 0 | 0 | 2 | 0 | 0 | 0 | 0 | 0 | 0 | 0 | 0 | 0 | 0 | 0
1 | RM |  | RM | 1006 |  |  | RM | 800-502303-01A | TPM712 | RM .0402 4FL |  | 0.0402 | 0.036 |  |  |  | 0 |  | 4 | 2.6 | 0.5 | [8 empty] | H | CT00 |  |  | 0 | 1 | 0 | 0 | 0 | 0 | 0 | 1 |  | 0 | 0 | 0 | 0 | 2 | 0 | 0 | 2 | 0 | 0 | 0 | 0 | 0 | 0 | 0 | 0 | 0 | 0 | 0
1 | RM |  | RM | 1007 |  |  | RM | 800-502223-02A | 533.037 | RM .0370 4FL |  | 0.037 | 0.037 |  |  |  | 0 |  | 4 | 1.6 | 0.55 | [8 empty] | H | CT00 |  |  | 0 | 1 | 0 | 0 | 0 | 0 | 0 | 1 |  | 0 | 0 | 0 | 0 | 2 | 0 | 0 | 2 | 0 | 0 | 0 | 0 | 0 | 0 | 0 | 0 | 0 | 0 | 0
1 | RM |  | RM | 1008 |  |  | RM | 800-502223-01A | 27203740 | RM .0374 4FL |  | 0.0374 | 0.0374 |  |  |  | 0 |  | 4 | 1.6 | 0.45 | [8 empty] | C | CT00 |  |  | 0 | 1 | 0 | 0 | 0 | 0 | 0 | 1 |  | 0 | 0 | 0 | 0 | 2 | 0 | 0 | 2 | 0 | 0 | 0 | 0 | 0 | 0 | 0 | 0 | 0 | 0 | 0
1 | RM |  | RM | 1009 |  | X | RM | 800-502206-01A | TPR787 | RM .0380 3FL |  | 0.038 | 0.038 | 0.038 | 0.65 |  | 0 | 0.675 | 3 | 1.5 | 0.5 | [5 empty] | 0.02 | 0.013 |  | H | CT00 |  |  | 0 | 1 | 0 | 0 | 0 | 0 | 0 | 1 |  | 0 | 0 | 0 | 0 | 2 | 0 | 0 | 2 | 0 | 0 | 0 | 0 | 0 | 0 | 0 | 0 | 0 | 0 | 0
1 | RM |  | RM | 1010 |  |  | RM | 800-502207-01A | 27203800 | RM .0380 4FL |  | 0.038 | 0.038 |  |  |  | 0 |  | 4 | 1.5 | 0.4 | [8 empty] | C | CT00 |  |  | 0 | 1 | 0 | 0 | 0 | 0 | 0 | 1 |  | 0 | 0 | 0 | 0 | 2 | 0 | 0 | 2 | 0 | 0 | 0 | 0 | 0 | 0 | 0 | 0 | 0 | 0 | 0
1 | RM |  | RM | 1011 |  |  | RM | 800-502299-01A | TR96022 | RM .0390 3FL |  | 0.039 | 0.039 |  |  |  | 0 |  | 3 | 1.5 | 0.5 | [8 empty] | H | CT00 | USA |  | 0 | 1 | 0 | 0 | 0 | 0 | 0 | 1 |  | 0 | 0 | 0 | 0 | 2 | 0 | 0 | 2 | 0 | 0 | 0 | 0 | 0 | 0 | 0 | 0 | 0 | 0 | 0
1 | RM |  | RM | 1012 |  |  | RM | 800-502365-01A | TPR787 | RM .0397 4FL |  | 0.0397 | 0.039 |  |  |  | 0 |  | 4 | 2.5 | 0.5 | [8 empty] | H | CT00 |  |  | 0 | 1 | 0 | 0 | 0 | 0 | 0 | 1 |  | 0 | 0 | 0 | 0 | 2 | 0 | 0 | 2 | 0 | 0 | 0 | 0 | 0 | 0 | 0 | 0 | 0 | 0 | 0
1 | RM |  | RM | 1013 |  |  | RM | 800-502366-01A | TPR787 | RM .0398 4FL |  | 0.0398 | 0.039 |  |  |  | 0 |  | 4 | 2.5 | 0.5 | [8 empty] | H | CT00 |  |  | 0 | 1 | 0 | 0 | 0 | 0 | 0 | 1 |  | 0 | 0 | 0 | 0 | 2 | 0 | 0 | 2 | 0 | 0 | 0 | 0 | 0 | 0 | 0 | 0 | 0 | 0 | 0
1 | RM |  | RM | 1014 |  |  | RM | 800-502302-01A | USA25903 | RM .0400 4FL |  | 0.04 | 0.039 |  |  |  | 0 |  | 4 | 2.5 | 0.6 | [8 empty] | H | CT00 |  |  | 0 | 1 | 0 | 0 | 0 | 0 | 0 | 1 |  | 0 | 0 | 0 | 0 | 2 | 0 | 0 | 2 | 0 | 0 | 0 | 0 | 0 | 0 | 0 | 0 | 0 | 0 | 0
1 | RM |  | RM | 1015 |  |  | RM | 800-502300-01A | TPM712 | RM .0391 3FL |  | 0.0391 | 0.0391 |  |  |  | 0 |  | 3 | 1.5 | 0.5 | [8 empty] | H | CT00 |  |  | 0 | 1 | 0 | 0 | 0 | 0 | 0 | 1 |  | 0 | 0 | 0 | 0 | 2 | 0 | 0 | 2 | 0 | 0 | 0 | 0 | 0 | 0 | 0 | 0 | 0 | 0 | 0
1 | RM |  | RM | 1016 |  |  | RM | 800-501329-01A | TRI73300394 | RM .0394 4FL |  | 0.0394 | 0.0394 |  |  |  | 0 |  | 4 | 2.5 | 0.5 | [8 empty] | H | CT00 |  |  | 0 | 1 | 0 | 0 | 0 | 0 | 0 | 1 |  | 0 | 0 | 0 | 0 | 2 | 0 | 0 | 2 | 0 | 0 | 0 | 0 | 0 | 0 | 0 | 0 | 0 | 0 | 0
1 | RM |  | RM | 1017 |  |  | RM | 800-502897-01A | alv00017 | RM .0465 4FL |  | 0.0465 | 0.045 |  |  |  | 0 |  | 4 | 2.5 | 0.5 | [8 empty] | H | CT00 |  |  | 0 | 1 | 0 | 0 | 0 | 0 | 0 | 1 |  | 0 | 0 | 0 | 0 | 2 | 0 | 0 | 2 | 0 | 0 | 0 | 0 | 0 | 0 | 0 | 0 | 0 | 0 | 0
1 | RM |  | RM | 1018 |  |  | RM | 800-502303-02A | USA24063 | RM .0480 4FL |  | 0.048 | 0.046 |  |  |  | 0 |  | 4 | 2.5 | 0.55 | [8 empty] | H | CT00 |  |  | 0 | 1 | 0 | 0 | 0 | 0 | 0 | 1 |  | 0 | 0 | 0 | 0 | 2 | 0 | 0 | 2 | 0 | 0 | 0 | 0 | 0 | 0 | 0 | 0 | 0 | 0 | 0
1 | RM |  | RM | 1019 |  |  | RM | 800-502373-01A | SGS723 | RM .0398 4FL |  | 0.0398 | 0.047 |  |  |  | 0 |  | 4 | 1.5 | 0.375 | [8 empty] | C | CT00 |  |  | 0 | 1 | 0 | 0 | 0 | 0 | 0 | 1 |  | 0 | 0 | 0 | 0 | 2 | 0 | 0 | 2 | 0 | 0 | 0 | 0 | 0 | 0 | 0 | 0 | 0 | 0 | 0
1 | RM |  | RM | 1020 |  | X | RM | 800-501164 | DRC0368 | RM .0368 4FL |  | 0.0368 | 0.047 | 0.034 | 0.755 |  | 0 | 0.78 | 4 | 1.5 | 0.75 | [5 empty] | 0.02 | 0.017 |  | C | CT00 | SGS |  | 0 | 1 | 0 | 0 | 0 | 0 | 0 | 1 |  | 0 | 0 | 0 | 0 | 2 | 0 | 0 | 2 | 0 | 0 | 0 | 0 | 0 | 0 | 0 | 0 | 0 | 0 | 0
1 | RM |  | RM | 1021 |  |  | RM | 800-502287-01A | TPM712 | RM .0587 4FL |  | 0.0587 | 0.049 |  |  |  | 0 |  | 4 | 2.5 | 0.475 | [8 empty] | H | CT00 |  |  | 0 | 1 | 0 | 0 | 0 | 0 | 0 | 1 |  | 0 | 0 | 0 | 0 | 2 | 0 | 0 | 2 | 0 | 0 | 0 | 0 | 0 | 0 | 0 | 0 | 0 | 0 | 0
1 | RM |  | RM | 1022 |  |  | RM | 800-502358-01A | ALV00019 | RM .0520 4FL |  | 0.052 | 0.051 |  |  |  | 0 |  | 4 | 2.5 | 0.525 | [8 empty] | H | CT00 |  |  | 0 | 1 | 0 | 0 | 0 | 0 | 0 | 1 |  | 0 | 0 | 0 | 0 | 2 | 0 | 0 | 2 | 0 | 0 | 0 | 0 | 0 | 0 | 0 | 0 | 0 | 0 | 0
1 | RM |  | RM | 1023 |  |  | RM | 800-502339-01A | TPM712 | RM .0590 4FL |  | 0.059 | 0.051 |  |  |  | 0 |  | 4 | 2.5 | 0.5 | [8 empty] | H | CT00 |  |  | 0 | 1 | 0 | 0 | 0 | 0 | 0 | 1 |  | 0 | 0 | 0 | 0 | 2 | 0 | 0 | 2 | 0 | 0 | 0 | 0 | 0 | 0 | 0 | 0 | 0 | 0 | 0
1 | RM |  | RM | 1024 |  |  | RM | 800-500200B-01 | DRC0595 | RM .0595 4FL |  | 0.0595 | 0.057 |  |  |  | 0 |  | 4 | 1.5 | 0.4 | [8 empty] | C | CT00 |  |  | 0 | 1 | 0 | 0 | 0 | 0 | 0 | 1 |  | 0 | 0 | 0 | 0 | 2 | 0 | 0 | 2 | 0 | 0 | 0 | 0 | 0 | 0 | 0 | 0 | 0 | 0 | 0
1 | RM |  | RM | 1025 |  |  | RM | 800-500200-01B | DRC0615 | RM .0615 4FL |  | 0.0615 | 0.057 |  |  |  | 0 |  | 4 | 1.5 | 0.4 | [8 empty] | C | CT00 |  |  | 0 | 1 | 0 | 0 | 0 | 0 | 0 | 1 |  | 0 | 0 | 0 | 0 | 2 | 0 | 0 | 2 | 0 | 0 | 0 | 0 | 0 | 0 | 0 | 0 | 0 | 0 | 0
1 | RM |  | RM | 1026 |  |  | RM | 800-501128 | DRC0620 | RM .0620 4FL |  | 0.062 | 0.057 |  |  |  | 0 |  | 4 | 1.5 | 0.45 | [8 empty] | C | CT00 |  |  | 0 | 1 | 0 | 0 | 0 | 0 | 0 | 1 |  | 0 | 0 | 0 | 0 | 2 | 0 | 0 | 2 | 0 | 0 | 0 | 0 | 0 | 0 | 0 | 0 | 0 | 0 | 0
1 | RM |  | RM | 1027 |  |  | RM | 800-501406-01A | 27206250 | RM .0625 4FL |  | 0.0625 | 0.057 |  |  |  | 0 |  | 4 | 1.5 | 0.45 | [8 empty] | C | CT00 |  |  | 0 | 1 | 0 | 0 | 0 | 0 | 0 | 1 |  | 0 | 0 | 0 | 0 | 2 | 0 | 0 | 2 | 0 | 0 | 0 | 0 | 0 | 0 | 0 | 0 | 0 | 0 | 0
1 | RM |  | RM | 1028 |  |  | RM | 800-501870-01A | 1233 | RM .0635 4FL |  | 0.0635 | 0.057 |  |  |  | 0 |  | 4 | 1.5 | 0.475 | [8 empty] | C | CT00 | MA FORD |  | 0 | 1 | 1 | 1 | 0 | 1 | 0 | 1 |  | 0 | 0 | 0 | 0 | 2 | 0 | 0 | 2 | 0 | 0 | 0 | 0 | 0 | 0 | 0 | 0 | 0 | 0 | 0
1 | RM |  | RM | 1029 |  |  | RM | 800-500470 | 27206500 | RM .0650 4FL |  | 0.065 | 0.057 |  |  |  | 0 |  | 4 | 1.5 | 0.425 | [8 empty] | C | CT00 |  |  | 0 | 1 | 0 | 0 | 0 | 0 | 0 | 1 |  | 0 | 0 | 0 | 0 | 2 | 0 | 0 | 2 | 0 | 0 | 0 | 0 | 0 | 0 | 0 | 0 | 0 | 0 | 0
1 | RM |  | RM | 1030 |  |  | RM | 800-502285-01A | TPM712 | RM .0593 4FL |  | 0.0593 | 0.058 |  |  |  | 0 |  | 4 | 2.5 | 0.5 | [8 empty] | H | CT00 |  |  | 0 | 1 | 0 | 0 | 0 | 0 | 0 | 1 |  | 0 | 0 | 0 | 0 | 2 | 0 | 0 | 2 | 0 | 0 | 0 | 0 | 0 | 0 | 0 | 0 | 0 | 0 | 0
1 | RM |  | RM | 1031 |  |  | RM | 800-502286-01A | TPM712 | RM .0594 4FL |  | 0.0594 | 0.058 |  |  |  | 0 |  | 4 | 2.5 | 0.5 | [8 empty] | H | CT00 |  |  | 0 | 1 | 0 | 0 | 0 | 0 | 0 | 1 |  | 0 | 0 | 0 | 0 | 2 | 0 | 0 | 2 | 0 | 0 | 0 | 0 | 0 | 0 | 0 | 0 | 0 | 0 | 0
1 | RM |  | RM | 1032 |  |  | RM | 800-502356-01A | TPM712 | RM .0600 4FL |  | 0.06 | 0.058 |  |  |  | 0 |  | 4 | 2.5 | 0.525 | [8 empty] | H | CT00 |  |  | 0 | 1 | 0 | 0 | 0 | 0 | 0 | 1 |  | 0 | 0 | 0 | 0 | 2 | 0 | 0 | 2 | 0 | 0 | 0 | 0 | 0 | 0 | 0 | 0 | 0 | 0 | 0
1 | RM |  | RM | 1033 |  | X | RM | 800-501871-01A | ALV00024 | RM .0635 4FL |  | 0.0635 | 0.058 | 0.0635 | 0.53 |  | 0 | 0.82 | 4 | 2.5 | 0.525 | [5 empty] | 0.005 | 0.045 |  | H | CT00 |  |  | 0 | 1 | 0 | 0 | 0 | 0 | 0 | 1 |  | 0 | 0 | 0 | 0 | 2 | 0 | 0 | 2 | 0 | 0 | 0 | 0 | 0 | 0 | 0 | 0 | 0 | 0 | 0
1 | RM |  | RM | 1034 |  |  | RM | 800-501269 | DR0645 | RM .0645 4FL |  | 0.0645 | 0.058 |  |  |  | 0 |  | 4 | 2.5 | 0.525 | [8 empty] | H | CT00 |  |  | 0 | 1 | 0 | 0 | 0 | 0 | 0 | 1 |  | 0 | 0 | 0 | 0 | 2 | 0 | 0 | 2 | 0 | 0 | 0 | 0 | 0 | 0 | 0 | 0 | 0 | 0 | 0
1 | RM |  | RM | 1035 |  |  | RM | 800-501269-02A | TPM7330705 | RM .0705 4FL |  | 0.0705 | 0.065 |  |  |  | 0 |  | 4 | 3 | 0.75 | [8 empty] | H | CT00 |  |  | 0 | 1 | 0 | 0 | 0 | 0 | 0 | 1 |  | 0 | 0 | 0 | 0 | 2 | 0 | 0 | 2 | 0 | 0 | 0 | 0 | 0 | 0 | 0 | 0 | 0 | 0 | 0
1 | RM |  | RM | 1036 |  | X | RM | 800-501269-01A | USA24141 | RM .0710 4FL |  | 0.071 | 0.065 | 0.071 | 0.83 |  | 0 | 1.17 | 4 | 3 | 0.75 | [5 empty] | 0.003 | 0.05 |  | H | CT00 |  |  | 0 | 1 | 0 | 0 | 0 | 0 | 0 | 1 |  | 0 | 0 | 0 | 0 | 2 | 0 | 0 | 2 | 0 | 0 | 0 | 0 | 0 | 0 | 0 | 0 | 0 | 0 | 0
1 | RM |  | RM | 1037 |  |  | RM | 800-502733-01A | TPM712 | RM .0750 4FL |  | 0.075 | 0.071 |  |  |  | 0 |  | 4 | 3 | 0.75 | [8 empty] | H | CT00 |  |  | 0 | 1 | 0 | 0 | 0 | 0 | 0 | 1 |  | 0 | 0 | 0 | 0 | 2 | 0 | 0 | 2 | 0 | 0 | 0 | 0 | 0 | 0 | 0 | 0 | 0 | 0 | 0
1 | RM |  | RM | 1038 |  |  | RM | 800-501237 | DR0765 | RM .0765 4FL |  | 0.0765 | 0.071 |  |  |  | 0 |  | 4 | 3 | 0.75 | [8 empty] | H | CT00 |  |  | 0 | 1 | 0 | 0 | 0 | 0 | 0 | 1 |  | 0 | 0 | 0 | 0 | 2 | 0 | 0 | 2 | 0 | 0 | 0 | 0 | 0 | 0 | 0 | 0 | 0 | 0 | 0
1 | RM |  | RM | 1039 |  |  | RM | 800-502294-01A | TPM712 | RM .0780 4FL |  | 0.078 | 0.071 |  |  |  | 0 |  | 4 | 3 | 0.725 | [8 empty] | H | CT00 |  |  | 0 | 1 | 0 | 0 | 0 | 0 | 0 | 1 |  | 0 | 0 | 0 | 0 | 2 | 0 | 0 | 2 | 0 | 0 | 0 | 0 | 0 | 0 | 0 | 0 | 0 | 0 | 0
1 | RM |  | RM | 1040 |  |  | RM | 800-502295-01A | TPM712 | RM .0781 4FL |  | 0.0781 | 0.071 |  |  |  | 0 |  | 4 | 3 | 0.75 | [8 empty] | H | CT00 |  |  | 0 | 1 | 0 | 0 | 0 | 0 | 0 | 1 |  | 0 | 0 | 0 | 0 | 2 | 0 | 0 | 2 | 0 | 0 | 0 | 0 | 0 | 0 | 0 | 0 | 0 | 0 | 0
1 | RM |  | RM | 1041 |  |  | RM | 800-502296-01A | TPM712 | RM .0782 4FL |  | 0.0782 | 0.071 |  |  |  | 0 |  | 4 | 3 | 0.75 | [8 empty] | H | CT00 |  |  | 0 | 1 | 0 | 0 | 0 | 0 | 0 | 1 |  | 0 | 0 | 0 | 0 | 2 | 0 | 0 | 2 | 0 | 0 | 0 | 0 | 0 | 0 | 0 | 0 | 0 | 0 | 0
1 | RM |  | RM | 1042 |  |  | RM | 800-501134 | 27207810 | RM .0781 4FL |  | 0.0781 | 0.072 |  |  |  | 0 |  | 4 | 1.75 | 0.6 | [8 empty] | C | CT00 |  |  | 0 | 1 | 0 | 0 | 0 | 0 | 0 | 1 |  | 0 | 0 | 0 | 0 | 2 | 0 | 0 | 2 | 0 | 0 | 0 | 0 | 0 | 0 | 0 | 0 | 0 | 0 | 0
1 | RM |  | RM | 1043 |  |  | RM | 800-501457-01A | 27207950 | RM .0795 4FL |  | 0.0795 | 0.072 |  |  |  | 0 |  | 4 | 1.75 | 0.6 | [8 empty] | C | CT00 |  |  | 0 | 1 | 0 | 0 | 0 | 0 | 0 | 1 |  | 0 | 0 | 0 | 0 | 2 | 0 | 0 | 2 | 0 | 0 | 0 | 0 | 0 | 0 | 0 | 0 | 0 | 0 | 0
1 | RM |  | RM | 1044 |  |  | RM | 800-501287 | 27208100 | RM .0810 4FL |  | 0.081 | 0.072 |  |  |  | 0 |  | 4 | 1.75 | 0.6 | [8 empty] | C | CT00 |  |  | 0 | 1 | 0 | 0 | 0 | 0 | 0 | 1 |  | 0 | 0 | 0 | 0 | 2 | 0 | 0 | 2 | 0 | 0 | 0 | 0 | 0 | 0 | 0 | 0 | 0 | 0 | 0
1 | RM |  | RM | 1045 |  |  | RM | 800-501551-01A | 733.0795 | RM .0795 4FL |  | 0.0795 | 0.077 |  |  |  | 0 |  | 4 | 3 | 0.75 | [8 empty] | H | CT00 |  |  | 0 | 1 | 0 | 0 | 0 | 0 | 0 | 1 |  | 0 | 0 | 0 | 0 | 2 | 0 | 0 | 2 | 0 | 0 | 0 | 0 | 0 | 0 | 0 | 0 | 0 | 0 | 0
1 | RM |  | RM | 1046 |  |  | RM | 800-501317-01A | 27208150 | RM .0815 4FL |  | 0.0815 | 0.079 |  |  |  | 0 |  | 4 | 2 | 0.625 | [8 empty] | C | CT00 |  |  | 0 | 1 | 0 | 0 | 0 | 0 | 0 | 1 |  | 0 | 0 | 0 | 0 | 2 | 0 | 0 | 2 | 0 | 0 | 0 | 0 | 0 | 0 | 0 | 0 | 0 | 0 | 0
1 | RM |  | RM | 1047 |  |  | RM | 800-501317-02A | 27208200 | RM .0820 4FL |  | 0.082 | 0.079 |  |  |  | 0 |  | 4 | 2 | 0.6 | [8 empty] | C | CT00 |  |  | 0 | 1 | 0 | 0 | 0 | 0 | 0 | 1 |  | 0 | 0 | 0 | 0 | 2 | 0 | 0 | 2 | 0 | 0 | 0 | 0 | 0 | 0 | 0 | 0 | 0 | 0 | 0
1 | RM |  | RM | 1048 |  |  | RM | 800-502224-01A | 27208270 | RM .0827 4FL |  | 0.0827 | 0.079 |  |  |  | 0 |  | 4 | 2 | 0.625 | [8 empty] | C | CT00 |  |  | 0 | 1 | 0 | 0 | 0 | 0 | 0 | 1 |  | 0 | 0 | 0 | 0 | 2 | 0 | 0 | 2 | 0 | 0 | 0 | 0 | 0 | 0 | 0 | 0 | 0 | 0 | 0
1 | RM |  | RM | 1049 |  |  | RM | 800-500200-01A | 27208900 | RM .0890 4FL |  | 0.089 | 0.079 |  |  |  | 0 |  | 4 | 2 | 0.525 | [8 empty] | C | CT00 |  |  | 0 | 1 | 0 | 0 | 0 | 0 | 0 | 1 |  | 0 | 0 | 0 | 0 | 2 | 0 | 0 | 2 | 0 | 0 | 0 | 0 | 0 | 0 | 0 | 0 | 0 | 0 | 0
1 | RM |  | RM | 1050 |  |  | RM | 800-502224-02A | TPM712 | RM .0830 4FL |  | 0.083 | 0.08 |  |  |  | 0 |  | 4 | 3 | 0.75 | [8 empty] | H | CT00 |  |  | 0 | 1 | 0 | 0 | 0 | 0 | 0 | 1 |  | 0 | 0 | 0 | 0 | 2 | 0 | 0 | 2 | 0 | 0 | 0 | 0 | 0 | 0 | 0 | 0 | 0 | 0 | 0
1 | RM |  | RM | 1051 |  |  | RM | 800-502224-03A | TPM712 | RM .0840 4FL |  | 0.084 | 0.08 |  |  |  | 0 |  | 4 | 3 | 0.75 | [8 empty] | H | CT00 |  |  | 0 | 1 | 0 | 0 | 0 | 0 | 0 | 1 |  | 0 | 0 | 0 | 0 | 2 | 0 | 0 | 2 | 0 | 0 | 0 | 0 | 0 | 0 | 0 | 0 | 0 | 0 | 0
1 | RM |  | RM | 1052 |  |  | RM | 800-502224-04A | TPM712 | RM .0850 4FL |  | 0.085 | 0.08 |  |  |  | 0 |  | 4 | 3 | 0.75 | [8 empty] | H | CT00 |  |  | 0 | 1 | 0 | 0 | 0 | 0 | 0 | 1 |  | 0 | 0 | 0 | 0 | 2 | 0 | 0 | 2 | 0 | 0 | 0 | 0 | 0 | 0 | 0 | 0 | 0 | 0 | 0
1 | RM |  | RM | 1053 |  |  | RM | 800-502294-02A | USA24197 | RM .0880 4FL |  | 0.088 | 0.081 |  |  |  | 0 |  | 4 | 3 | 0.75 | [8 empty] | H | CT00 |  |  | 0 | 1 | 0 | 0 | 0 | 0 | 0 | 1 |  | 0 | 0 | 0 | 0 | 2 | 0 | 0 | 2 | 0 | 0 | 0 | 0 | 0 | 0 | 0 | 0 | 0 | 0 | 0
1 | RM |  | RM | 1054 |  |  | RM | 800-501553-01A | DR0933 | RM .0933 4FL |  | 0.0933 | 0.086 |  |  |  | 0 |  | 4 | 3 | 0.75 | [8 empty] | H | CT00 |  |  | 0 | 1 | 0 | 0 | 0 | 0 | 0 | 1 |  | 0 | 0 | 0 | 0 | 2 | 0 | 0 | 2 | 0 | 0 | 0 | 0 | 0 | 0 | 0 | 0 | 0 | 0 | 0
1 | RM |  | RM | 1055 |  |  | RM | 800-501134-01A | 27209150 | RM .0915 4FL |  | 0.0915 | 0.087 |  |  |  | 0 |  | 4 | 2 | 0.6 | [8 empty] | C | CT00 |  |  | 0 | 1 | 0 | 0 | 0 | 0 | 0 | 1 |  | 0 | 0 | 0 | 0 | 2 | 0 | 0 | 2 | 0 | 0 | 0 | 0 | 0 | 0 | 0 | 0 | 0 | 0 | 0
1 | RM |  | RM | 1056 |  | X | RM | 800-501552-01A | DR0935 | RM .0935 4FL |  | 0.0935 | 0.087 | 0.0935 | 0.775 |  | 0 | 1.185 | 4 | 3 | 0.75 | [5 empty] | 0.005 | 0.06 |  | H | CT00 |  |  | 0 | 1 | 0 | 0 | 0 | 0 | 0 | 1 |  | 0 | 0 | 0 | 0 | 2 | 0 | 0 | 2 | 0 | 0 | 0 | 0 | 0 | 0 | 0 | 0 | 0 | 0 | 0
1 | RM |  | RM | 1057 |  | X | RM | 800-501129 | 27209370 | RM .0938 4FL |  | 0.0938 | 0.087 | 0.0938 | 0.61 |  | 0 | 0.985 | 4 | 2 | 6 | [5 empty] | 0.005 | 0.055 |  | C | CT00 |  |  | 0 | 1 | 0 | 0 | 0 | 0 | 0 | 1 |  | 0 | 0 | 0 | 0 | 2 | 0 | 0 | 2 | 0 | 0 | 0 | 0 | 0 | 0 | 0 | 0 | 0 | 0 | 0 |  | FIX
1 | RM |  | RM | 1058 |  | X | RM | 800-502293-01A | TPM712 | RM .0890 4FL |  | 0.089 | 0.08 | 0.089 | 0.8 |  | 0 | 1.075 | 4 | 3 | 0.75 | [5 empty] | 0.005 | 0.05 |  | H | CT00 |  |  | 0 | 1 | 0 | 0 | 0 | 0 | 0 | 1 |  | 0 | 0 | 0 | 0 | 2 | 0 | 0 | 2 | 0 | 0 | 0 | 0 | 0 | 0 | 0 | 0 | 0 | 0 | 0
1 | RM |  | RM | 1059 |  | X | RM | 800-500444 | 27209400 | RM .0940 4FL |  | 0.094 | 0.088 | 0.094 | 0.6 |  | 0 | 0.925 | 4 | 2 | 0.6 | [5 empty] | 0.005 | 0.06 |  | C | CT00 |  |  | 0 | 1 | 0 | 0 | 0 | 0 | 0 | 1 |  | 0 | 0 | 0 | 0 | 2 | 0 | 0 | 2 | 0 | 0 | 0 | 0 | 0 | 0 | 0 | 0 | 0 | 0 | 0
1 | RM |  | RM | 1060 |  |  | RM | 800-501202 | 27209450 | RM .0945 4FL |  | 0.0945 | 0.088 |  |  |  | 0 |  | 4 | 2 | 0.6 | [8 empty] | C | CT00 |  |  | 0 | 1 | 0 | 0 | 0 | 0 | 0 | 1 |  | 0 | 0 | 0 | 0 | 2 | 0 | 0 | 2 | 0 | 0 | 0 | 0 | 0 | 0 | 0 | 0 | 0 | 0 | 0
1 | RM |  | RM | 1061 |  |  | RM | 800-501218 | 27209600 | RM .0960 4FL |  | 0.096 | 0.088 |  |  |  | 0 |  | 4 | 2 | 0.6 | [8 empty] | C | CT00 |  |  | 0 | 1 | 0 | 0 | 0 | 0 | 0 | 1 |  | 0 | 0 | 0 | 0 | 2 | 0 | 0 | 2 | 0 | 0 | 0 | 0 | 0 | 0 | 0 | 0 | 0 | 0 | 0
1 | RM |  | RM | 1062 |  |  | RM | 800-502289-02A | TPM7330970 | RM .0970 4FL |  | 0.097 | 0.092 |  |  |  | 0 |  | 4 | 3.5 | 0.9 | [8 empty] | H | CT00 |  |  | 0 | 1 | 0 | 0 | 0 | 0 | 0 | 1 |  | 0 | 0 | 0 | 0 | 2 | 0 | 0 | 2 | 0 | 0 | 0 | 0 | 0 | 0 | 0 | 0 | 0 | 0 | 0
1 | RM |  | RM | 1063 |  |  | RM | 800-502289-03A | TPM7330975 | RM .0975 4FL |  | 0.0975 | 0.092 |  |  |  | 0 |  | 4 | 3.5 | 0.9 | [8 empty] | H | CT00 |  |  | 0 | 1 | 0 | 0 | 0 | 0 | 0 | 1 |  | 0 | 0 | 0 | 0 | 2 | 0 | 0 | 2 | 0 | 0 | 0 | 0 | 0 | 0 | 0 | 0 | 0 | 0 | 0
1 | RM |  | RM | 1064 |  |  | RM | 800-502289-01A | 25957 | RM .0984 4FL |  | 0.0984 | 0.093 |  |  |  | 0 |  | 4 | 3.5 | 0.9 | [8 empty] | H | CT00 |  |  | 0 | 1 | 0 | 0 | 0 | 0 | 0 | 1 |  | 0 | 0 | 0 | 0 | 2 | 0 | 0 | 2 | 0 | 0 | 0 | 0 | 0 | 0 | 0 | 0 | 0 | 0 | 0
1 | RM |  | RM | 1065 |  |  | RM | 800-502290-01A | TPM712 | RM .0985 4FL |  | 0.0985 | 0.093 |  |  |  | 0 |  | 4 | 3.5 | 0.9 | [8 empty] | H | CT00 |  |  | 0 | 1 | 0 | 0 | 0 | 0 | 0 | 1 |  | 0 | 0 | 0 | 0 | 2 | 0 | 0 | 2 | 0 | 0 | 0 | 0 | 0 | 0 | 0 | 0 | 0 | 0 | 0
1 | RM |  | RM | 1066 |  |  | RM | 800-5002002 | 1410S07 | RM .0997 4FL |  | 0.0997 | 0.094 |  |  |  | 0 |  | 4 | 2.25 | 0.65 | [8 empty] | C | CT00 |  |  | 0 | 1 | 0 | 0 | 0 | 0 | 0 | 1 |  | 0 | 0 | 0 | 0 | 2 | 0 | 0 | 2 | 0 | 0 | 0 | 0 | 0 | 0 | 0 | 0 | 0 | 0 | 0
1 | RM |  | RM | 1067 |  |  | RM | 800-501238-01A | TPM733104 | RM .1040 4FL |  | 0.104 | 0.095 |  |  |  | 0 |  | 4 | 3.5 | 0.9 | [8 empty] | H | CT00 |  |  | 0 | 1 | 0 | 0 | 0 | 0 | 0 | 1 |  | 0 | 0 | 0 | 0 | 2 | 0 | 0 | 2 | 0 | 0 | 0 | 0 | 0 | 0 | 0 | 0 | 0 | 0 | 0
1 | RM |  | RM | 1068 |  |  | RM | 800-501507-01A | 27209800 | RM .0980 4FL |  | 0.098 | 0.096 |  |  |  | 0 |  | 4 | 2.25 | 0.7 | [8 empty] | C | CT00 |  |  | 0 | 1 | 0 | 0 | 0 | 0 | 0 | 1 |  | 0 | 0 | 0 | 0 | 2 | 0 | 0 | 2 | 0 | 0 | 0 | 0 | 0 | 0 | 0 | 0 | 0 | 0 | 0
1 | RM |  | RM | 1069 |  |  | RM | 800-502288-01A | TPM712 | RM .1060 4FL |  | 0.106 | 0.103 |  |  |  | 0 |  | 4 | 3.5 | 0.875 | [8 empty] | H | CT00 |  |  | 0 | 1 | 0 | 0 | 0 | 0 | 0 | 1 |  | 0 | 0 | 0 | 0 | 2 | 0 | 0 | 2 | 0 | 0 | 0 | 0 | 0 | 0 | 0 | 0 | 0 | 0 | 0
1 | RM |  | RM | 1070 |  |  | RM | 800-502432-01A | 27211100 | RM .1110 4FL |  | 0.111 | 0.104 |  |  |  | 0 |  | 4 | 2.25 | 0.7 | [8 empty] | C | CT00 |  |  | 0 | 1 | 0 | 0 | 0 | 0 | 0 | 1 |  | 0 | 0 | 0 | 0 | 2 | 0 | 0 | 2 | 0 | 0 | 0 | 0 | 0 | 0 | 0 | 0 | 0 | 0 | 0
1 | RM |  | RM | 1071 |  | X | RM | 800-502805-01A | TPM7331105 | RM .1105 4FL |  | 0.1105 | 0.105 | 0.1105 | 0.965 |  | 0 | 1.43 | 4 | 3.5 | 0.9 | [5 empty] | 0.005 | 0.065 |  | H | CT00 |  |  | 0 | 1 | 0 | 0 | 0 | 0 | 0 | 1 |  | 0 | 0 | 0 | 0 | 2 | 0 | 0 | 2 | 0 | 0 | 0 | 0 | 0 | 0 | 0 | 0 | 0 | 0 | 0
1 | RM |  | RM | 1072 |  | X | RM | 800-500491 | DRC1252 | RM .1252 4FL |  | 0.1252 | 0.109 | 0.1252 | 0.64 |  | 0 | 0.915 | 4 | 2.25 | 0.625 | [5 empty] | 0.075 | 0.027 |  | C | CT00 | FULLERTON |  | 0 | 1 | 0 | 0 | 0 | 0 | 0 | 1 |  | 0 | 0 | 0 | 0 | 2 | 0 | 0 | 2 | 0 | 0 | 0 | 0 | 0 | 0 | 0 | 0 | 0 | 0 | 0
1 | RM |  | RM | 1073 |  |  | RM | 800-501062 | 24289 | RM .1170 4FL |  | 0.117 | 0.112 |  |  |  | 0 |  | 4 | 3.5 | 0.875 | [8 empty] | H | CT00 |  |  | 0 | 1 | 0 | 0 | 0 | 0 | 0 | 1 |  | 0 | 0 | 0 | 0 | 2 | 0 | 0 | 2 | 0 | 0 | 0 | 0 | 0 | 0 | 0 | 0 | 0 | 0 | 0
1 | RM |  | RM | 1074 |  |  | RM | 800-502756-02A | TPM7331181 | RM .1181 4FL |  | 0.1181 | 0.112 |  |  |  | 0 |  | 4 | 3.5 | 0.875 | [8 empty] | H | CT00 |  |  | 0 | 1 | 0 | 0 | 0 | 0 | 0 | 1 |  | 0 | 0 | 0 | 0 | 2 | 0 | 0 | 2 | 0 | 0 | 0 | 0 | 0 | 0 | 0 | 0 | 0 | 0 | 0
1 | RM |  | RM | 1075 |  |  | RM | 800-502756-01A | 24295 | RM .1185 4FL |  | 0.1185 | 0.112 |  |  |  | 0 |  | 4 | 3.5 | 0.875 | [8 empty] | H | CT00 |  |  | 0 | 1 | 0 | 0 | 0 | 0 | 0 | 1 |  | 0 | 0 | 0 | 0 | 2 | 0 | 0 | 2 | 0 | 0 | 0 | 0 | 0 | 0 | 0 | 0 | 0 | 0 | 0
1 | RM |  | RM | 1076 |  |  | RM | 800-502817-01A | 27211950 | RM .1195 4FL |  | 0.1195 | 0.112 |  |  |  | 0 |  | 4 | 2.25 | 0.7 | [8 empty] | C | CT00 |  |  | 0 | 1 | 0 | 0 | 0 | 0 | 0 | 1 |  | 0 | 0 | 0 | 0 | 2 | 0 | 0 | 2 | 0 | 0 | 0 | 0 | 0 | 0 | 0 | 0 | 0 | 0 | 0
1 | RM |  | RM | 1077 |  | X | RM | 800-501239 | DR1240 | RM .1240 4FL |  | 0.124 | 0.118 | 0.124 | 0.94 |  | 0 | 1.165 | 4 | 3.5 | 0.875 | [5 empty] | 0.005 | 0.065 |  | H | CT00 |  |  | 0 | 1 | 0 | 0 | 0 | 0 | 0 | 1 |  | 0 | 0 | 0 | 0 | 2 | 0 | 0 | 2 | 0 | 0 | 0 | 0 | 0 | 0 | 0 | 0 | 0 | 0 | 0
1 | RM |  | RM | 1078 |  |  | RM | 800-501550-01A | USA24315 | RM .1245 4FL |  | 0.1245 | 0.119 |  |  |  | 0 |  | 4 | 3.5 | 0.875 | [8 empty] | H | CT00 |  |  | 0 | 1 | 0 | 0 | 0 | 0 | 0 | 1 |  | 0 | 0 | 0 | 0 | 2 | 0 | 0 | 2 | 0 | 0 | 0 | 0 | 0 | 0 | 0 | 0 | 0 | 0 | 0
1 | RM |  | RM | 1079 |  |  | RM | 800-501263 | DR1270 | RM .1270 4FL |  | 0.127 | 0.119 |  |  |  | 0 |  | 4 | 3.5 | 0.875 | [8 empty] | H | CT00 |  |  | 0 | 1 | 0 | 0 | 0 | 0 | 0 | 1 |  | 0 | 0 | 0 | 0 | 2 | 0 | 0 | 2 | 0 | 0 | 0 | 0 | 0 | 0 | 0 | 0 | 0 | 0 | 0
1 | RM |  | RM | 1080 |  | X | RM | 800-500441 | 27212500 | RM .1250 4FL |  | 0.125 | 0.12 | 0.125 | 1.11 |  | 0 | 1.135 | 4 | 2.25 | 0.7 | [5 empty] | 0.005 | 0.075 |  | C | CT00 |  |  | 0 | 1 | 0 | 0 | 0 | 0 | 0 | 1 |  | 0 | 0 | 0 | 0 | 2 | 0 | 0 | 2 | 0 | 0 | 0 | 0 | 0 | 0 | 0 | 0 | 0 | 0 | 0
1 | RM |  | RM | 1081 |  | X | RM | 800-500538 | 27212550 | RM .1255 4FL |  | 0.1255 | 0.12 | 0.1255 | 0.74 |  | 0 | 1.19 | 4 | 2.25 | 0.7 | [5 empty] | 0.001 | 0.075 |  | C | CT00 | MA FORD |  | 0 | 1 | 1 | 0 | 0 | 0 | 1 | 1 |  | 0 | 0 | 0 | 0 | 2 | 0 | 0 | 2 | 0 | 0 | 0 | 0 | 0 | 0 | 0 | 0 | 0 | 0 | 0
1 | RM |  | RM | 1082 |  | X | RM | 800-500443 | 27212600 | RM .1260 4FL |  | 0.126 | 0.12 | 0.126 | 0.74 | 0.75 | 163.3008 | 1.135 | 4 | 2.25 | 0.7 | [5 empty] | 0.005 | 0.08 |  | C | CT00 |  |  | 0 | 1 | 0 | 0 | 0 | 1 | 0 | 1 |  | 0 | 0 | 0 | 0 | 2 | 0 | 0 | 2 | 0 | 0 | 0 | 0 | 0 | 0 | 0 | 0 | 0 | 0 | 0
1 | RM |  | RM | 1083 |  | X | RM | 800-501179 | 27212700 | RM .1270 4FL |  | 0.127 | 0.12 | 0.127 | 0.74 | 0.75 | 160.71 | 1.135 | 4 | 2.25 | 0.7 | [5 empty] | 0.005 | 0.08 |  | C | CT00 |  |  | 0 | 1 | 0 | 0 | 0 | 0 | 0 | 1 |  | 0 | 0 | 0 | 0 | 2 | 0 | 0 | 2 | 0 | 0 | 0 | 0 | 0 | 0 | 0 | 0 | 0 | 0 | 0
1 | RM |  | RM | 1084 |  | X | RM | 800-501179-01A | 27212801 | RM .1280 4FL |  | 0.128 | 0.12 | 0.128 | 0.74 | 0.75 | 158.1986 | 1.15 | 4 | 2.25 | 0.7 | [5 empty] | 0.005 | 0.075 |  | C | CT00 |  |  | 0 | 1 | 0 | 0 | 0 | 0 | 0 | 1 |  | 0 | 0 | 0 | 0 | 2 | 0 | 0 | 2 | 0 | 0 | 0 | 0 | 0 | 0 | 0 | 0 | 0 | 0 | 0
1 | RM |  | RM | 1085 |  |  | RM | 800-501179-02 | 27212900 | RM .1290 4FL |  | 0.129 | 0.126 |  |  |  | 0 |  | 4 | 2.5 | 0.85 | [8 empty] | C | CT00 |  |  | 0 | 1 | 0 | 0 | 0 | 0 | 0 | 1 |  | 0 | 0 | 0 | 0 | 2 | 0 | 0 | 2 | 0 | 0 | 0 | 0 | 0 | 0 | 0 | 0 | 0 | 0 | 0
1 | RM |  | RM | 1086 |  |  | RM | 800-501693-01A | 27212850 | RM .1285 4FL |  | 0.1285 | 0.127 |  |  |  | 0 |  | 4 | 2.5 | 0.85 | [8 empty] | C | CT00 |  |  | 0 | 1 | 0 | 0 | 0 | 0 | 0 | 1 |  | 0 | 0 | 0 | 0 | 2 | 0 | 0 | 2 | 0 | 0 | 0 | 0 | 0 | 0 | 0 | 0 | 0 | 0 | 0
1 | RM |  | RM | 1087 |  |  | RM | 800-501216 | 27213600 | RM .1360 4FL |  | 0.136 | 0.127 |  |  |  | 0 |  | 4 | 2.5 | 0.8 | [8 empty] | C | CT00 |  |  | 0 | 1 | 0 | 0 | 0 | 0 | 0 | 1 |  | 0 | 0 | 0 | 0 | 2 | 0 | 0 | 2 | 0 | 0 | 0 | 0 | 0 | 0 | 0 | 0 | 0 | 0 | 0
1 | RM |  | RM | 1088 |  | X | RM | 800-501854-01A | 2013506 | RM .1350 4FL |  | 0.135 | 0.127 | 0.135 | 1.1 |  | 0 | 1.6 | 4 | 4.175 | 1.125 | [5 empty] | 0.001 | 0.075 |  | H | CT00 | INTERSTATE |  | 0 | 1 | 0 | 0 | 0 | 0 | 0 | 1 |  | 0 | 0 | 0 | 0 | 2 | 0 | 0 | 2 | 0 | 0 | 0 | 0 | 0 | 0 | 0 | 0 | 0 | 0 | 0 |  | FIX
1 | RM |  | RM | 1089 |  | X | RM | 800-502647-01A | USA21485 | RM .1300 4FL |  | 0.13 | 0.125 | 0.125 | 1.057 |  | 0 | 1.67 | 4 | 2.5 | 1.047 | [5 empty] | 0.001 | 0.075 |  | C | CT00 |  |  | 0 | 1 | 0 | 0 | 0 | 0 | 0 | 1 |  | 0 | 0 | 0 | 0 | 2 | 0 | 0 | 2 | 0 | 0 | 0 | 0 | 0 | 0 | 0 | 0 | 0 | 0 | 0
1 | RM |  | RM | 1090 |  |  | RM | 800-502647-02A | USA24363 | RM .1380 4FL |  | 0.138 | 0.135 |  |  |  | 0 |  | 4 | 4 | 1 | [8 empty] | H | CT00 |  |  | 0 | 1 | 0 | 0 | 0 | 0 | 0 | 1 |  | 0 | 0 | 0 | 0 | 2 | 0 | 0 | 2 | 0 | 0 | 0 | 0 | 0 | 0 | 0 | 0 | 0 | 0 | 0
1 | RM |  | RM | 1091 |  | X | RM | 800-501210 | 27214000 | RM .1400 4FL |  | 0.14 | 0.135 | 0.14 | 0.84 |  | 0 | 1.3 | 4 | 2.5 | 0.8 | [5 empty] | 0.085 | 0.035 |  | C | CT00 | MA FORD |  | 0 | 1 | 0 | 0 | 0 | 0 | 0 | 1 |  | 0 | 0 | 0 | 0 | 2 | 0 | 0 | 2 | 0 | 0 | 0 | 0 | 0 | 0 | 0 | 0 | 0 | 0 | 0
1 | RM |  | RM | 1092 |  |  | RM | 800-502804-01A | TPM7331415 | RM .1415 4FL |  | 0.1415 | 0.135 |  |  |  | 0 |  | 4 | 4 | 1 | [8 empty] | H | CT00 |  |  | 0 | 1 | 0 | 0 | 0 | 0 | 0 | 1 |  | 0 | 0 | 0 | 0 | 2 | 0 | 0 | 2 | 0 | 0 | 0 | 0 | 0 | 0 | 0 | 0 | 0 | 0 | 0
1 | RM |  | RM | 1093 |  |  | RM | 800-502539-01A | TRI73301455 | RM .1455 4FL |  | 0.1455 | 0.143 |  |  |  | 0 |  | 4 | 4 | 1 | [8 empty] | H | CT00 |  |  | 0 | 1 | 0 | 0 | 0 | 0 | 0 | 1 |  | 0 | 0 | 0 | 0 | 2 | 0 | 0 | 2 | 0 | 0 | 0 | 0 | 0 | 0 | 0 | 0 | 0 | 0 | 0
1 | RM |  | RM | 1094 |  | X | RM | 800-501217 | 27214900 | RM .1490 4FL |  | 0.149 | 0.143 | 0.149 | 0.815 |  | 0 | 1.37 | 4 | 2.5 | 1.36 | [5 empty] | 0.08 | 0.04 |  | C | CT00 |  |  | 0 | 1 | 0 | 0 | 0 | 0 | 0 | 1 |  | 0 | 0 | 0 | 0 | 2 | 0 | 0 | 2 | 0 | 0 | 0 | 0 | 0 | 0 | 0 | 0 | 0 | 0 | 0 |  | FIX
1 | RM |  | RM | 1095 |  |  | RM | 800-502732-01A | 27215000 | RM .1500 4FL |  | 0.15 | 0.143 |  |  |  | 0 |  | 4 | 2.5 | 0.825 | [8 empty] | C | CT00 |  |  | 0 | 1 | 0 | 0 | 0 | 0 | 0 | 1 |  | 0 | 0 | 0 | 0 | 2 | 0 | 0 | 2 | 0 | 0 | 0 | 0 | 0 | 0 | 0 | 0 | 0 | 0 | 0
1 | RM |  | RM | 1096 |  |  | RM | 800-502732-02A | 27215500 | RM .1550 4FL |  | 0.155 | 0.15 |  |  |  | 0 |  | 4 | 2.5 | 0.825 | [8 empty] | C | CT00 |  |  | 0 | 1 | 0 | 0 | 0 | 0 | 0 | 1 |  | 0 | 0 | 0 | 0 | 2 | 0 | 0 | 2 | 0 | 0 | 0 | 0 | 0 | 0 | 0 | 0 | 0 | 0 | 0
1 | RM |  | RM | 1097 |  |  | RM | 800-502291-01A | TPM712 | RM .1570 6FL |  | 0.157 | 0.15 |  |  |  | 0 |  | 6 | 4 | 1 | [8 empty] | H | CT00 |  |  | 0 | 1 | 0 | 0 | 0 | 0 | 0 | 1 |  | 0 | 0 | 0 | 0 | 2 | 0 | 0 | 2 | 0 | 0 | 0 | 0 | 0 | 0 | 0 | 0 | 0 | 0 | 0
1 | RM |  | RM | 1098 |  |  | RM | 800-502539-02A | TRI73301545SP | RM .1545 4FL |  | 0.1545 | 0.151 |  |  |  | 0 |  | 4 | 4 | 1 | [8 empty] | H | CT00 |  |  | 0 | 1 | 0 | 0 | 0 | 0 | 0 | 1 |  | 0 | 0 | 0 | 0 | 2 | 0 | 0 | 2 | 0 | 0 | 0 | 0 | 0 | 0 | 0 | 0 | 0 | 0 | 0
1 | RM |  | RM | 1099 |  |  | RM | 800-501361-01A | 27216600 | RM .1660 4FL |  | 0.166 | 0.158 |  |  |  | 0 |  | 4 | 2.75 | 0.95 | [8 empty] | C | CT00 | MA FORD |  | 0 | 1 | 0 | 0 | 0 | 0 | 0 | 1 |  | 0 | 0 | 0 | 0 | 2 | 0 | 0 | 2 | 0 | 0 | 0 | 0 | 0 | 0 | 0 | 0 | 0 | 0 | 0
1 | RM |  | RM | 1100 |  |  | RM | 800-502839-02A | USA24447 | RM .1640 6FL |  | 0.164 | 0.159 |  |  |  | 0 |  | 6 | 4.5 | 1 | [8 empty] | H | CT00 |  |  | 0 | 1 | 0 | 0 | 0 | 0 | 0 | 1 |  | 0 | 0 | 0 | 0 | 2 | 0 | 0 | 2 | 0 | 0 | 0 | 0 | 0 | 0 | 0 | 0 | 0 | 0 | 0
1 | RM |  | RM | 1101 |  |  | RM | 800-502839-01A | TPM712 | RM .1750 6FL |  | 0.175 | 0.171 |  |  |  | 0 |  | 6 | 4.5 | 1 | [8 empty] | H | CT00 |  |  | 0 | 1 | 0 | 0 | 0 | 0 | 0 | 1 |  | 0 | 0 | 0 | 0 | 2 | 0 | 0 | 2 | 0 | 0 | 0 | 0 | 0 | 0 | 0 | 0 | 0 | 0 | 0
1 | RM |  | RM | 1102 |  |  | RM | 800-502297-01A | TPM712 | RM .1772 6FL |  | 0.1772 | 0.175 |  |  |  | 0 |  | 6 | 4.25 | 1 | [8 empty] | H | CT00 |  |  | 0 | 1 | 0 | 0 | 0 | 0 | 0 | 1 |  | 0 | 0 | 0 | 0 | 2 | 0 | 0 | 2 | 0 | 0 | 0 | 0 | 0 | 0 | 0 | 0 | 0 | 0 | 0
1 | RM |  | RM | 1103 |  |  | RM | 800-501910-01A | ALV00082 | RM .1865 6FL |  | 0.1865 | 0.18 |  |  |  | 0 |  | 6 | 4.5 | 1 | [8 empty] | H | CT00 |  |  | 0 | 1 | 0 | 0 | 0 | 0 | 0 | 1 |  | 0 | 0 | 0 | 0 | 2 | 0 | 0 | 2 | 0 | 0 | 0 | 0 | 0 | 0 | 0 | 0 | 0 | 0 | 0
1 | RM |  | RM | 1104 |  |  | RM | 800-501360-01A | 27218501 | RM .1850 4FL |  | 0.185 | 0.182 |  |  |  | 0 |  | 4 | 2.75 | 0.95 | [8 empty] | C | CT00 |  |  | 0 | 1 | 0 | 0 | 0 | 0 | 0 | 1 |  | 0 | 0 | 0 | 0 | 2 | 0 | 0 | 2 | 0 | 0 | 0 | 0 | 0 | 0 | 0 | 0 | 0 | 0 | 0
1 | RM |  | RM | 1105 |  | X | RM | 800-501136-01 | 27218750 | RM .1875 4FL |  | 0.1875 | 0.182 | 0.1875 | 0.945 |  | 0 | 1.47 | 4 | 2.75 | 1.46 | [5 empty] | 0.12 | 0.045 |  | C | CT00 |  |  | 0 | 1 | 0 | 0 | 0 | 0 | 0 | 1 |  | 0 | 0 | 0 | 0 | 2 | 0 | 0 | 2 | 0 | 0 | 0 | 0 | 0 | 0 | 0 | 0 | 0 | 0 | 0 |  | FIX
1 | RM |  | RM | 1106 |  |  | RM | 800-501136-02 | 27218800 | RM .1880 4FL |  | 0.188 | 0.182 |  |  |  | 0 |  | 4 | 2.75 | 0.95 | [8 empty] | C | CT00 |  |  | 0 | 1 | 0 | 0 | 0 | 0 | 0 | 1 |  | 0 | 0 | 0 | 0 | 2 | 0 | 0 | 2 | 0 | 0 | 0 | 0 | 0 | 0 | 0 | 0 | 0 | 0 | 0
1 | RM |  | RM | 1107 |  |  | RM | 800-501136 | 27218900 | RM .1890 4FL |  | 0.189 | 0.182 |  |  |  | 0 |  | 4 | 2.75 | 0.95 | [8 empty] | C | CT00 |  |  | 0 | 1 | 0 | 0 | 0 | 0 | 0 | 1 |  | 0 | 0 | 0 | 0 | 2 | 0 | 0 | 2 | 0 | 0 | 0 | 0 | 0 | 0 | 0 | 0 | 0 | 0 | 0
1 | RM |  | RM | 1108 |  |  | RM | 800-502292-01A | TPM712 | RM .1966 6FL |  | 0.1966 | 0.188 |  |  |  | 0 |  | 6 | 5 | 1.25 | [8 empty] | H | CT00 |  |  | 0 | 1 | 0 | 0 | 0 | 0 | 0 | 1 |  | 0 | 0 | 0 | 0 | 2 | 0 | 0 | 2 | 0 | 0 | 0 | 0 | 0 | 0 | 0 | 0 | 0 | 0 | 0
1 | RM |  | RM | 1109 |  |  | RM | 800-502298-02A | USA24559 | RM .1995 6FL |  | 0.1995 | 0.194 |  |  |  | 0 |  | 6 | 5 | 1.25 | [8 empty] | H | CT00 |  |  | 0 | 1 | 0 | 0 | 0 | 0 | 0 | 1 |  | 0 | 0 | 0 | 0 | 2 | 0 | 0 | 2 | 0 | 0 | 0 | 0 | 0 | 0 | 0 | 0 | 0 | 0 | 0
1 | RM |  | RM | 1110 |  |  | RM | 800-501240-01B | ALV00094 | RM .2040 6FL |  | 0.204 | 0.195 |  |  |  | 0 |  | 6 | 5 | 1.25 | [8 empty] | H | CT00 |  |  | 0 | 1 | 0 | 0 | 0 | 0 | 0 | 1 |  | 0 | 0 | 0 | 0 | 2 | 0 | 0 | 2 | 0 | 0 | 0 | 0 | 0 | 0 | 0 | 0 | 0 | 0 | 0
1 | RM |  | RM | 1111 |  |  | RM | 800-502410-01A | ALV00096 | RM .2090 6FL |  | 0.209 | 0.202 |  |  |  | 0 |  | 6 | 5 | 1.25 | [8 empty] | H | CT00 |  |  | 0 | 1 | 0 | 0 | 0 | 0 | 0 | 1 |  | 0 | 0 | 0 | 0 | 2 | 0 | 0 | 2 | 0 | 0 | 0 | 0 | 0 | 0 | 0 | 0 | 0 | 0 | 0
1 | RM |  | RM | 1112 |  |  | RM | 800-501136-03 | 27221900 | RM .2190 4FL |  | 0.219 | 0.213 |  |  |  | 0 |  | 4 | 3 | 1 | [8 empty] | C | CT00 |  |  | 0 | 1 | 0 | 0 | 0 | 0 | 0 | 1 |  | 0 | 0 | 0 | 0 | 2 | 0 | 0 | 2 | 0 | 0 | 0 | 0 | 0 | 0 | 0 | 0 | 0 | 0 | 0
1 | RM |  | RM | 1113 |  |  | RM | 800-501653-01B | R30559 | RM .2280 6FL |  | 0.228 | 0.217 |  |  |  | 0 |  | 6 | 6 | 1.5 | [8 empty] | T | CT00 |  |  | 0 | 1 | 0 | 0 | 0 | 0 | 0 | 1 |  | 0 | 0 | 0 | 0 | 2 | 0 | 0 | 2 | 0 | 0 | 0 | 0 | 0 | 0 | 0 | 0 | 0 | 0 | 0
1 | RM |  | RM | 1114 |  |  | RM | 800-500694 | 1410S14 | RM .2502 6FL |  | 0.2502 | 0.22 |  |  |  | 0 |  | 6 | 3 | 1 | [8 empty] | C | CT00 |  |  | 0 | 1 | 0 | 0 | 0 | 0 | 0 | 1 |  | 0 | 0 | 0 | 0 | 2 | 0 | 0 | 2 | 0 | 0 | 0 | 0 | 0 | 0 | 0 | 0 | 0 | 0 | 0
1 | RM |  | RM | 1115 |  | X | RM | 800-501225 | 14163 | RM .2505 6FL |  | 0.2505 | 0.22 | 0.2505 | 0.99 |  | 0 | 1.33 | 6 | 3 | 1.32 | [5 empty] | 0.2 | 0.035 |  | C | CT00 | FULLERTON |  | 0 | 1 | 0 | 0 | 0 | 0 | 0 | 1 |  | 0 | 0 | 0 | 0 | 2 | 0 | 0 | 2 | 0 | 0 | 0 | 0 | 0 | 0 | 0 | 0 | 0 | 0 | 0 |  | FIX
1 | RM |  | RM | 1116 |  |  | RM | 800-502743-01A | TPM712 | RM .2330 6FL |  | 0.233 | 0.224 |  |  |  | 0 |  | 6 | 6 | 1.5 | [8 empty] | T | CT00 |  |  | 0 | 1 | 0 | 0 | 0 | 0 | 0 | 1 |  | 0 | 0 | 0 | 0 | 2 | 0 | 0 | 2 | 0 | 0 | 0 | 0 | 0 | 0 | 0 | 0 | 0 | 0 | 0
1 | RM |  | RM | 1117 |  |  | RM | 800-502743-02A | TPM712 | RM .2330 6FL |  | 0.233 | 0.224 |  |  |  | 0 |  | 6 | 6 | 1.5 | [8 empty] | H | CT00 |  |  | 0 | 1 | 0 | 0 | 0 | 0 | 0 | 1 |  | 0 | 0 | 0 | 0 | 2 | 0 | 0 | 2 | 0 | 0 | 0 | 0 | 0 | 0 | 0 | 0 | 0 | 0 | 0
1 | RM |  | RM | 1118 |  |  | RM | 800-500649-01A | ALV10420 | RM .2360 6FL |  | 0.236 | 0.226 |  |  |  | 0 |  | 6 | 6 | 1.5 | [8 empty] | H | CT00 |  |  | 0 | 1 | 0 | 0 | 0 | 0 | 0 | 1 |  | 0 | 0 | 0 | 0 | 2 | 0 | 0 | 2 | 0 | 0 | 0 | 0 | 0 | 0 | 0 | 0 | 0 | 0 | 0
1 | RM |  | RM | 1119 |  | X | RM | 800-502749-03A | 27223350 | RM .2350 4FL |  | 0.235 | 0.229 | 0.235 | 1.035 |  | 0 | 1.71 | 4 | 3 | 1.7 | [5 empty] | 0.175 | 0.035 |  | C | CT00 | MA FORD |  | 0 | 1 | 0 | 0 | 0 | 0 | 0 | 1 |  | 0 | 0 | 0 | 0 | 2 | 0 | 0 | 2 | 0 | 0 | 0 | 0 | 0 | 0 | 0 | 0 | 0 | 0 | 0 |  | FIX
1 | RM |  | RM | 1120 |  | X | RM | 800-502459-01A | ALV00106 | RM .2420 6FL |  | 0.242 | 0.23 | 0.242 | 1.555 |  | 0 | 2.05 | 6 | 6 | 1.5 | [5 empty] | 0.2 | 0.02 |  | H | CT00 | Alvord Polk |  | 0 | 1 | 0 | 0 | 0 | 0 | 0 | 1 |  | 0 | 0 | 0 | 0 | 2 | 0 | 0 | 2 | 0 | 0 | 0 | 0 | 0 | 0 | 0 | 0 | 0 | 0 | 0
1 | RM |  | RM | 1121 |  |  | RM | 800-502749-01A | TPM712 | RM .2350 6FL |  | 0.235 | 0.232 |  |  |  | 0 |  | 6 | 6 | 1.5 | [8 empty] | H | CT00 |  |  | 0 | 1 | 0 | 0 | 0 | 0 | 0 | 1 |  | 0 | 0 | 0 | 0 | 2 | 0 | 0 | 2 | 0 | 0 | 0 | 0 | 0 | 0 | 0 | 0 | 0 | 0 | 0
1 | RM |  | RM | 1122 |  | X | RM | 800-502687-01A | USA26079 | RM .2380 6FL |  | 0.238 | 0.232 | 0.238 | 1.5 |  | 0 | 1.98 | 6 | 6 | 1.97 | [5 empty] | 0.2 | 0.035 |  | H | CT00 |  |  | 0 | 1 | 0 | 0 | 0 | 0 | 0 | 1 |  | 0 | 0 | 0 | 0 | 2 | 0 | 0 | 2 | 0 | 0 | 0 | 0 | 0 | 0 | 0 | 0 | 0 | 0 | 0 |  | FIX
1 | RM |  | RM | 1123 |  |  | RM | 800-501638-01A | TRI73302440 | RM .2440 6FL |  | 0.244 | 0.233 |  |  |  | 0 |  | 6 | 6 | 1.5 | [8 empty] | H | CT00 |  |  | 0 | 1 | 0 | 0 | 0 | 0 | 0 | 1 |  | 0 | 0 | 0 | 0 | 2 | 0 | 0 | 2 | 0 | 0 | 0 | 0 | 0 | 0 | 0 | 0 | 0 | 0 | 0
1 | RM |  | RM | 1124 |  |  | RM | 800-501195 | 27223900 | RM .2390 4FL |  | 0.239 | 0.236 |  |  |  | 0 |  | 4 | 3 | 1 | [8 empty] | C | CT00 |  |  | 0 | 1 | 0 | 0 | 0 | 0 | 0 | 1 |  | 0 | 0 | 0 | 0 | 2 | 0 | 0 | 2 | 0 | 0 | 0 | 0 | 0 | 0 | 0 | 0 | 0 | 0 | 0
1 | RM |  | RM | 1125 |  |  | RM | 800-501265 | 27224000 | RM .2400 4FL |  | 0.24 | 0.236 |  |  |  | 0 |  | 4 | 3 | 1 | [8 empty] | C | CT00 |  |  | 0 | 1 | 0 | 0 | 0 | 0 | 0 | 1 |  | 0 | 0 | 0 | 0 | 2 | 0 | 0 | 2 | 0 | 0 | 0 | 0 | 0 | 0 | 0 | 0 | 0 | 0 | 0
1 | RM |  | RM | 1126 |  |  | RM | 800-501030 | DR2480 | RM .2480 6FL |  | 0.248 | 0.24 |  |  |  | 0 |  | 6 | 6 | 1.5 | [8 empty] | H | CT00 |  |  | 0 | 1 | 0 | 0 | 0 | 0 | 0 | 1 |  | 0 | 0 | 0 | 0 | 2 | 0 | 0 | 2 | 0 | 0 | 0 | 0 | 0 | 0 | 0 | 0 | 0 | 0 | 0
1 | RM |  | RM | 1127 |  |  | RM | 800-502114-01A | UBF5010610 | RM .2500 6FL |  | 0.25 | 0.24 |  |  |  | 0 |  | 6 | 6 | 1.5 | [8 empty] | H | CT00 |  |  | 0 | 1 | 0 | 0 | 0 | 0 | 0 | 1 |  | 0 | 0 | 0 | 0 | 2 | 0 | 0 | 2 | 0 | 0 | 0 | 0 | 0 | 0 | 0 | 0 | 0 | 0 | 0
1 | RM |  | RM | 1128 |  |  | RM | 800-501762-01A | ALV00109 | RM .2490 6FL |  | 0.249 | 0.24 |  |  |  | 0 |  | 6 | 6 | 1.5 | [8 empty] | H | CT00 | Alvord Polk |  | 0 | 1 | 0 | 0 | 0 | 0 | 0 | 1 |  | 0 | 0 | 0 | 0 | 2 | 0 | 0 | 2 | 0 | 0 | 0 | 0 | 0 | 0 | 0 | 0 | 0 | 0 | 0
1 | RM |  | RM | 1129 |  |  | RM | 800-501203-01A | 27224600 | RM .2460 4FL |  | 0.246 | 0.244 | 0.244 | 1.151 |  | 0 | 1.85 | 4 | 3 | 1.15 | [5 empty] | 0.19 | 0.035 |  | C | CT00 | MA FORD |  | 0 | 1 | 0 | 0 | 0 | 0 | 0 | 1 |  | 0 | 0 | 0 | 0 | 2 | 0 | 0 | 2 | 0 | 0 | 0 | 0 | 0 | 0 | 0 | 0 | 0 | 0 | 0
1 | RM |  | RM | 1130 |  |  | RM | 800-501618-01A | 27224650 | RM .2465 4FL |  | 0.2465 | 0.244 |  |  |  | 0 |  | 4 | 3 | 1.25 | [8 empty] | C | CT00 |  |  | 0 | 1 | 0 | 0 | 0 | 0 | 0 | 1 |  | 0 | 0 | 0 | 0 | 2 | 0 | 0 | 2 | 0 | 0 | 0 | 0 | 0 | 0 | 0 | 0 | 0 | 0 | 0
1 | RM |  | RM | 1131 |  |  | RM | 800-501203-02A | 27224700 | RM .2470 4FL |  | 0.247 | 0.244 |  |  |  | 0 |  | 4 | 3 | 1.25 | [8 empty] | C | CT00 |  |  | 0 | 1 | 0 | 0 | 0 | 0 | 0 | 1 |  | 0 | 0 | 0 | 0 | 2 | 0 | 0 | 2 | 0 | 0 | 0 | 0 | 0 | 0 | 0 | 0 | 0 | 0 | 0
1 | RM |  | RM | 1132 |  |  | RM | 800-500693-01A | 27224750 | RM .2475 4FL |  | 0.2475 | 0.244 |  |  |  | 0 |  | 4 | 3 | 1.25 | [8 empty] | C | CT00 |  |  | 0 | 1 | 0 | 0 | 0 | 0 | 0 | 1 |  | 0 | 0 | 0 | 0 | 2 | 0 | 0 | 2 | 0 | 0 | 0 | 0 | 0 | 0 | 0 | 0 | 0 | 0 | 0
1 | RM |  | RM | 1133 |  | X | RM | 800-501203 | 27224900 | RM .2490 4FL |  | 0.249 | 0.244 | 0.249 | 1.075 |  | 0 | 1.725 | 4 | 3 | 1.25 | [5 empty] | 0.155 | 0.045 |  | C | CT00 |  |  | 0 | 1 | 0 | 0 | 0 | 0 | 0 | 1 |  | 0 | 0 | 0 | 0 | 2 | 0 | 0 | 2 | 0 | 0 | 0 | 0 | 0 | 0 | 0 | 0 | 0 | 0 | 0 |  | FIX
1 | RM |  | RM | 1134 |  |  | RM | 800-501226-01A | 27225100 | RM .2510 4FL |  | 0.251 | 0.244 | 0.244 | 1.038 |  | 0 | 1.8 | 4 | 3 | 1 | [5 empty] | 0.19 | 0.045 |  | C | CT00 | MA FORD |  | 0 | 1 | 0 | 0 | 0 | 1 | 0 | 1 |  | 0 | 0 | 0 | 0 | 2 | 0 | 0 | 2 | 0 | 0 | 0 | 0 | 0 | 0 | 0 | 0 | 0 | 0 | 0
1 | RM |  | RM | 1135 |  |  | RM | 800-501179-04A | 27225150 | RM .2515 4FL |  | 0.2515 | 0.244 |  |  |  | 0 |  | 4 | 3 | 1 | [8 empty] | C | CT00 |  |  | 0 | 1 | 0 | 0 | 0 | 0 | 0 | 1 |  | 0 | 0 | 0 | 0 | 2 | 0 | 0 | 2 | 0 | 0 | 0 | 0 | 0 | 0 | 0 | 0 | 0 | 0 | 0
1 | RM |  | RM | 1136 |  |  | RM | 800-501179-03A | 27225200 | RM .2520 4FL |  | 0.252 | 0.244 |  |  |  | 0 |  | 4 | 3 | 1 | [8 empty] | C | CT00 |  |  | 0 | 1 | 0 | 0 | 0 | 0 | 0 | 1 |  | 0 | 0 | 0 | 0 | 2 | 0 | 0 | 2 | 0 | 0 | 0 | 0 | 0 | 0 | 0 | 0 | 0 | 0 | 0
1 | RM |  | RM | 1137 |  |  | RM | 800-502749-02A | USA24839 | RM .2795 6FL |  | 0.2795 | 0.248 |  |  |  | 0 |  | 6 | 6 | 1.5 | [8 empty] | H | CT00 |  |  | 0 | 1 | 0 | 0 | 0 | 0 | 0 | 1 |  | 0 | 0 | 0 | 0 | 2 | 0 | 0 | 2 | 0 | 0 | 0 | 0 | 0 | 0 | 0 | 0 | 0 | 0 | 0
1 | RM |  | RM | 1138 |  | X | RM | 800-502742-01A | 27225600 | RM .2560 6FL |  | 0.256 | 0.252 | 0.256 | 1.185 |  | 0 | 1.89 | 6 | 3.25 | 1.88 | [5 empty] | 0.2 | 0.035 |  | C | CT00 | MA FORD |  | 0 | 1 | 0 | 0 | 0 | 0 | 0 | 1 |  | 0 | 0 | 0 | 0 | 2 | 0 | 0 | 2 | 0 | 0 | 0 | 0 | 0 | 0 | 0 | 0 | 0 | 0 | 0 |  | FIX
1 | RM |  | RM | 1139 |  | X | RM | 800-501733-01A | 27225800 | RM .2580 6FL |  | 0.258 | 0.252 | 0.258 | 1.195 |  | 0 | 1.87 | 6 | 3.25 | 1.25 | [5 empty] | 0.2 | 0.03 |  | C | CT00 | MA FORD |  | 0 | 1 | 0 | 0 | 0 | 0 | 0 | 1 |  | 0 | 0 | 0 | 0 | 2 | 0 | 0 | 2 | 0 | 0 | 0 | 0 | 0 | 0 | 0 | 0 | 0 | 0 | 0 |  | FIX
1 | RM |  | RM | 1140 |  |  | RM | 800-502855-01A | 27227600 | RM .2760 6FL |  | 0.276 | 0.27 |  |  |  | 0 |  | 6 | 3.25 | 1.25 | [8 empty] | C | CT00 |  |  | 0 | 1 | 0 | 0 | 0 | 0 | 0 | 1 |  | 0 | 0 | 0 | 0 | 2 | 0 | 0 | 2 | 0 | 0 | 0 | 0 | 0 | 0 | 0 | 0 | 0 | 0 | 0
1 | RM |  | RM | 1141 |  |  | RM | 800-502000-01A | UBF5010640 | RM .3125 6FL |  | 0.3125 | 0.279 |  |  |  | 0 |  | 6 | 6 | 1.5 | [8 empty] | H | CT00 |  |  | 0 | 1 | 0 | 0 | 0 | 0 | 0 | 1 |  | 0 | 0 | 0 | 0 | 2 | 0 | 0 | 2 | 0 | 0 | 0 | 0 | 0 | 0 | 0 | 0 | 0 | 0 | 0
1 | RM |  | RM | 1142 |  |  | RM | 800-502750-01A | TPM712 | RM .3137 6FL |  | 0.3137 | 0.28 |  |  |  | 0 |  | 6 | 6 | 1.5 | [8 empty] | H | CT00 |  |  | 0 | 1 | 0 | 0 | 0 | 0 | 0 | 1 |  | 0 | 0 | 0 | 0 | 2 | 0 | 0 | 2 | 0 | 0 | 0 | 0 | 0 | 0 | 0 | 0 | 0 | 0 | 0
1 | RM |  | RM | 1143 |  |  | RM | 800-502750-02A | ALV00134 | RM .3160 6FL |  | 0.316 | 0.28 |  |  |  | 0 |  | 6 | 6 | 1.5 | [8 empty] | H | CT00 |  |  | 0 | 1 | 0 | 0 | 0 | 0 | 0 | 1 |  | 0 | 0 | 0 | 0 | 2 | 0 | 0 | 2 | 0 | 0 | 0 | 0 | 0 | 0 | 0 | 0 | 0 | 0 | 0
1 | RM |  | RM | 1144 |  |  | RM | 800-502751-01A | TPM712 | RM .3278 6FL |  | 0.3278 | 0.28 |  |  |  | 0 |  | 6 | 6 | 1.5 | [8 empty] | H | CT00 |  |  | 0 | 1 | 0 | 0 | 0 | 0 | 0 | 1 |  | 0 | 0 | 0 | 0 | 2 | 0 | 0 | 2 | 0 | 0 | 0 | 0 | 0 | 0 | 0 | 0 | 0 | 0 | 0
1 | RM |  | RM | 1145 |  |  | RM | 800-502699-01A | TPM712 | RM .3281 6FL |  | 0.3281 | 0.28 |  |  |  | 0 |  | 6 | 6 | 1.5 | [8 empty] | H | CT00 |  |  | 0 | 1 | 0 | 0 | 0 | 0 | 0 | 1 |  | 0 | 0 | 0 | 0 | 2 | 0 | 0 | 2 | 0 | 0 | 0 | 0 | 0 | 0 | 0 | 0 | 0 | 0 | 0
1 | RM |  | RM | 1146 |  |  | RM | 800-501219 | 2723100 | RM .3130 6FL |  | 0.313 | 0.3 |  |  |  | 0 |  | 6 | 3.25 | 1.15 | [8 empty] | C | CT00 |  |  | 0 | 1 | 0 | 0 | 0 | 0 | 0 | 1 |  | 0 | 0 | 0 | 0 | 2 | 0 | 0 | 2 | 0 | 0 | 0 | 0 | 0 | 0 | 0 | 0 | 0 | 0 | 0
1 | RM |  | RM | 1147 |  |  | RM | 800-502636-01A | USA25155 | RM .3655 6FL |  | 0.3655 | 0.311 |  |  |  | 0 |  | 6 | 7 | 1.75 | [8 empty] | H | CT00 |  |  | 0 | 1 | 0 | 0 | 0 | 0 | 0 | 1 |  | 0 | 0 | 0 | 0 | 2 | 0 | 0 | 2 | 0 | 0 | 0 | 0 | 0 | 0 | 0 | 0 | 0 | 0 | 0
1 | RM |  | RM | 1148 |  |  | RM | 800-502625-01A | UBF5010661 | RM .3750 6FL |  | 0.375 | 0.311 |  |  |  | 0 |  | 6 | 7 | 1.75 | [8 empty] | H | CT00 |  |  | 0 | 1 | 0 | 0 | 0 | 0 | 0 | 1 |  | 0 | 0 | 0 | 0 | 2 | 0 | 0 | 2 | 0 | 0 | 0 | 0 | 0 | 0 | 0 | 0 | 0 | 0 | 0
1 | RM |  | RM | 1149 |  |  | RM | 800-500206 | TPM7333760 | RM .3760 6FL |  | 0.376 | 0.311 |  |  |  | 0 |  | 6 | 7 | 1.75 | [8 empty] | H | CT00 |  |  | 0 | 1 | 0 | 0 | 0 | 0 | 0 | 1 |  | 0 | 0 | 0 | 0 | 2 | 0 | 0 | 2 | 0 | 0 | 0 | 0 | 0 | 0 | 0 | 0 | 0 | 0 | 0
1 | RM |  | RM | 1150 |  | X | RM | 800-502601-01A | 28541 | RM .0625 6FL |  | 0.0625 | 0.312 |  |  |  | 0 |  | 6 | 2 | 0.75 | [8 empty] | H | CT00 |  |  | 0 | 1 | 0 | 0 | 0 | 0 | 0 | 1 |  | 0 | 0 | 0 | 0 | 2 | 0 | 0 | 2 | 0 | 0 | 0 | 0 | 0 | 0 | 0 | 0 | 0 | 0 | 0
1 | RM |  | RM | 1151 |  |  | RM | 800-501533-01A | FUL14531 | RM .4375 6FL |  | 0.4375 | 0.406 |  |  |  | 0 |  | 6 | 7 | 1.75 | [8 empty] | C | CT00 |  |  | 0 | 1 | 0 | 0 | 0 | 0 | 0 | 1 |  | 0 | 0 | 0 | 0 | 2 | 0 | 0 | 2 | 0 | 0 | 0 | 0 | 0 | 0 | 0 | 0 | 0 | 0 | 0
1 | RM |  | RM | 1152 |  |  | RM | 800-501835-01A | USA26205 | RM .5188 6FL |  | 0.5188 | 0.435 |  |  |  | 0 |  | 6 | 7.5 | 2 | [8 empty] | H | CT00 |  |  | 0 | 1 | 0 | 0 | 0 | 0 | 0 | 1 |  | 0 | 0 | 0 | 0 | 2 | 0 | 0 | 2 | 0 | 0 | 0 | 0 | 0 | 0 | 0 | 0 | 0 | 0 | 0
1 | RM |  | RM | 1153 |  |  | RM | 800-502602-01A | USA28543 | RM .1250 6FL |  | 0.125 | 0.4375 |  |  |  | 0 |  | 6 | 2 | 0.75 | [8 empty] | H | CT00 |  |  | 0 | 1 | 0 | 0 | 0 | 0 | 0 | 1 |  | 0 | 0 | 0 | 0 | 2 | 0 | 0 | 2 | 0 | 0 | 0 | 0 | 0 | 0 | 0 | 0 | 0 | 0 | 0
1 | RM |  | RM | 1154 |  |  | RM | 800-502602-02A | INV787 | RM .3160 6FL |  | 0.316 | 0.4375 |  |  |  | 0 |  | 6 | 6 | 0.85 | [8 empty] | H | CT00 | YANKEE |  | 0 | 1 | 0 | 0 | 0 | 0 | 0 | 1 |  | 0 | 0 | 0 | 0 | 2 | 0 | 0 | 2 | 0 | 0 | 0 | 0 | 0 | 0 | 0 | 0 | 0 | 0 | 0
1 | RM |  | RM | 1155 |  |  | RM | 800-501251 | DR2470 | RM .2470 FL |  | 0.247 |  |  |  |  | 0 | [12 empty] | H | CT00 |  |  | 0 | 1 | 0 | 0 | 0 | 0 | 0 | 1 |  | 0 | 0 | 0 | 0 | 2 | 0 | 0 | 2 | 0 | 0 | 0 | 0 | 0 | 0 | 0 | 0 | 0 | 0 | 0
1 | RM |  | RM | 1156 |  |  | RM | 800-500693 | DRC2498 | RM .2498 FL |  | 0.2498 |  |  |  |  | 0 | [12 empty] | C | CT00 | CRYSTALLUM |  | 0 | 1 | 0 | 0 | 0 | 0 | 0 | 1 |  | 0 | 0 | 0 | 0 | 2 | 0 | 0 | 2 | 0 | 0 | 0 | 0 | 0 | 0 | 0 | 0 | 0 | 0 | 0
1 | RT |  | RT | 1157 |  | X | RT | 800-501211 | 1415001608 | RT .1378 2FL | M3.5x0.6 | 0.1378 | 0.14 | 0.106 | 0.7 | 0.9 | 4.8585 | 0.925 | 2 | 2 | 0.689 |  | 0.0236 | D4 |  |  | 0.07 | 0.055 |  | H | CT04 | OSG |  | 0 | 1 | 1 | 1 | 0 | 0 | 0 | 1 |  | 0 | 0 | 0 | 0 | 2 | 0 | 0 | 2 | 0 | 0 | 0 | 0 | 0 | 0 | 0 | 0 | 0 | 0 | 0
1 | RT |  | RT | 1158 |  | X | RT | 800-501057 | 1410101508 | RT .1181 1FL | M3x0.5 | 0.1181 | 0.14 | 0.089 | 0.64 | 0.86 | 6.6116 | 0.885 | 1 | 1.937 | 0.626 |  | 0.0197 | D5 |  |  | 0.06 | 0.045 |  | H | CT04 | OSG |  | 0 | 1 | 1 | 1 | 0 | 0 | 0 | 1 |  | 0 | 0 | 0 | 0 | 2 | 0 | 0 | 2 | 0 | 0 | 0 | 0 | 0 | 0 | 0 | 0 | 0 | 0 | 0
1 | RT |  | RT | 1159 |  | X | RT | 800-500581-01A | 1410100508 | RT .0787 1FL | M2x0.4 | 0.0787 | 0.14 | 0.081 | 0.525 | 0.67 | 11.4998 | 0.7 | 1 | 1.752 | 0.4764 |  | 0.0157 | D5 |  |  | 0.035 | 0.035 |  | H | CT04 | OSG |  | 0 | 1 | 1 | 1 | 0 | 0 | 0 | 1 |  | 0 | 0 | 0 | 0 | 2 | 0 | 0 | 2 | 0 | 0 | 0 | 0 | 0 | 0 | 0 | 0 | 0 | 0 | 0
1 | RT |  | RT | 1160 |  | X | RT | 800-500005-02A | 1410100000 | RT .0630 1FL | M1.6x0.35 | 0.063 | 0.14 | 0.063 | 0.34 | 0.53 | 11.4548 | 0.555 | 1 | 1.626 | 0.33 |  | 0.0138 | D3 |  |  | 0.03 | 0.04 |  | H | CT04 | OSG |  | 0 | 1 | 1 | 1 | 0 | 0 | 1 | 1 |  | 0 | 0 | 0 | 0 | 2 | 0 | 0 | 2 | 0 | 0 | 0 | 0 | 0 | 0 | 0 | 0 | 0 | 0 | 0
1 | RT |  | RT | 1161 |  | X | RT | 800-500935 |  | RT .0460 1FL | 00-90 | 0.046 | 0.14 | 0.064 | 0.47 | 0.6 | 16.294 | 0.625 | 1 | 1.7 | 0.275 |  | 0.0111 | H2 |  |  | 0.018 | 0.035 |  | H | CTXX | OSG |  | 0 | 1 | 1 | 1 | 0 | 0 | 0 | 1 |  | 0 | 0 | 0 | 0 | 2 | 0 | 0 | 2 | 0 | 0 | 0 | 0 | 0 | 0 | 0 | 0 | 0 | 0 | 0
1 | RT |  | RT | 1162 |  | X | RT | 800-501113 |  | RT .0460 1FL | 00-90 | 0.046 | 0.14 | 0.049 | 0.385 | 0.515 | 19.29 | 0.54 | 1 | 1.675 | 0.34 |  | 0.0111 | H4 |  |  | 0.005 | 0.025 |  | H | CT00 | GWS |  | 0 | 1 | 1 | 1 | 0 | 0 | 0 | 1 |  | 0 | 0 | 0 | 0 | 2 | 0 | 0 | 2 | 0 | 0 | 0 | 0 | 0 | 0 | 0 | 0 | 0 | 0 | 0
1 | RT |  | RT | 1163 |  | X | RT | 800-501837-01A |  | RT .1024 1FL | M2.6x0.45 | 0.1024 | 0.141 | 0.106 | 0.485 | 0.635 | 6.6544 | 0.67 | 1 | 1.813 | 0.485 |  | 0.0177 | D6 |  |  | 0.06 | 0.05 |  | _ | CTXX |  |  | 0 | 1 | 1 | 1 | 0 | 0 | 0 | 1 |  | 0 | 0 | 0 | 0 | 2 | 0 | 0 | 2 | 0 | 0 | 0 | 0 | 0 | 0 | 0 | 0 | 0 | 0 | 0
1 | RT |  | RT | 1164 |  | X | RT | 800-500231 | 1400100008 | RT .0600 1FL | 0-80 | 0.06 | 0.141 | 0.061 | 0.35 | 0.54 | 11.8887 | 0.564 | 1 | 1.62 | 0.319 |  | 0.0125 | H2 |  |  | 0.03 | 0.03 |  | T | CT04 |  |  | 0 | 1 | 1 | 1 | 0 | 0 | 0 | 1 |  | 0 | 0 | 0 | 0 | 2 | 0 | 0 | 2 | 0 | 0 | 0 | 0 | 0 | 0 | 0 | 0 | 0 | 0 | 0
1 | RT |  | RT | 1165 |  | X | RT | 800-501445-01A | 1400100608 | RT .0600 1FL | 0-80 | 0.06 | 0.141 | 0.064 | 0.335 | 0.535 | 10.8962 | 0.56 | 1 | 1.62 | 0.317 |  | 0.0125 | H6 |  |  | 0.03 | 0.03 |  | T | CT04 |  |  | 0 | 1 | 1 | 1 | 0 | 0 | 0 | 1 |  | 0 | 0 | 0 | 0 | 2 | 0 | 0 | 2 | 0 | 0 | 0 | 0 | 0 | 0 | 0 | 0 | 0 | 0 | 0
1 | RT |  | RT | 1166 |  | X | RT | 800-501873-01A | 1400100701 | RT .0600 1FL | 0-80 | 0.06 | 0.141 | 0.064 | 0.325 | 0.53 | 10.6365 | 0.555 | 1 | 1.62 | 0.317 |  | 0.0125 | H7 |  |  | 0.03 | 0.03 |  | T | CT07 |  |  | 0 | 1 | 1 | 1 | 0 | 0 | 0 | 1 |  | 0 | 0 | 0 | 0 | 2 | 0 | 0 | 2 | 0 | 0 | 0 | 0 | 0 | 0 | 0 | 0 | 0 | 0 | 0
1 | RT |  | RT | 1167 |  | X | RT | 800-500227 | 1400102308 | RT .0860 1FL | 2-56 | 0.086 | 0.141 | 0.088 | 0.46 | 0.675 | 7.0266 | 0.7 | 1 | 1.75 | 0.437 |  | 0.0179 | H3 |  |  | 0.045 | 0.04 |  | T | CT04 |  |  | 0 | 1 | 1 | 1 | 0 | 0 | 0 | 1 |  | 0 | 0 | 0 | 0 | 2 | 0 | 0 | 2 | 0 | 0 | 0 | 0 | 0 | 0 | 0 | 0 | 0 | 0 | 0
1 | RT |  | RT | 1168 |  | X | RT | 800-500227-01A | 1400103000 | RT .0860 1FL | 2-56 | 0.086 | 0.141 | 0.089 | 0.46 | 0.64 | 8.2192 | 0.665 | 1 | 1.75 | 0.437 |  | 0.0179 | H7 |  |  | 0.045 | 0.04 |  | T | CT00 | OSG |  | 0 | 1 | 1 | 1 | 0 | 0 | 0 | 1 |  | 0 | 0 | 0 | 0 | 2 | 0 | 0 | 2 | 0 | 0 | 0 | 0 | 0 | 0 | 0 | 0 | 0 | 0 | 0
1 | RT |  | RT | 1169 |  | X | RT | 800-500228-04A | 1405002308 | RT .1120 1FL | 4-40 | 0.112 | 0.141 | 0.081 | 0.59 | 0.8 | 8.1301 | 0.825 | 1 | 1.87 | 0.313 |  | 0.025 | H3 |  |  | 0.05 | 0.065 |  | _ | V | OSG |  | 0 | 1 | 1 | 1 | 0 | 0 | 0 | 1 |  | 0 | 0 | 0 | 0 | 2 | 0 | 0 | 2 | 0 | 0 | 0 | 0 | 0 | 0 | 0 | 0 | 0 | 0 | 0
1 | RT |  | RT | 1170 |  | X | RT | 800-500228 | 1400105108 | RT .1120 1FL | 4-40 | 0.112 | 0.141 | 0.081 | 0.59 | 0.8 | 8.1301 | 0.825 | 1 | 1.87 | 0.299 |  | 0.025 | H5 |  |  | 0.05 | 0.065 |  | T | CT04 | OSG |  | 0 | 1 | 1 | 1 | 0 | 0 | 0 | 1 |  | 0 | 0 | 0 | 0 | 2 | 0 | 0 | 2 | 0 | 0 | 0 | 0 | 0 | 0 | 0 | 0 | 0 | 0 | 0
1 | RT |  | RT | 1171 |  | X | RT | 800-500229-01A | 1405003608 | RT .1380 1FL | 6-32 | 0.138 | 0.141 | 0.081 | 0.47 | 0.675 | 8.3257 | 0.7 | 1 | 2 | 0.393 |  | 0.0313 | D3 |  |  | 0.04 | 0.04 |  | _ | V | OSG |  | 0 | 1 | 1 | 1 | 0 | 0 | 0 | 1 |  | 0 | 0 | 0 | 0 | 2 | 0 | 0 | 2 | 0 | 0 | 0 | 0 | 0 | 0 | 0 | 0 | 0 | 0 | 0
1 | RT |  | RT | 1172 |  |  | RT | 800-500229 | 1400110208 | RT .1380 1FL | 6-32 | 0.138 | 0.141 |  |  |  | 0 |  | 1 | 2 | 0.398 |  | 0.0313 | H5 | [5 empty] | T | CT04 | OSG |  | 0 | 1 | 1 | 1 | 0 | 0 | 0 | 1 |  | 0 | 0 | 0 | 0 | 2 | 0 | 0 | 2 | 0 | 0 | 0 | 0 | 0 | 0 | 0 | 0 | 0 | 0 | 0
1 | RT |  | RT | 1173 |  | X | RT | 800-501818-01A | 1400110708 | RT .1380 1FL | 6-32 | 0.138 | 0.141 | 0.097 | 0.705 | 0.915 | 5.9806 | 0.94 | 1 | 2 | 0.393 |  | 0.0313 | H6 |  |  | 0.07 | 0.1 |  | T | CT04 | OSG |  | 0 | 1 | 1 | 1 | 0 | 0 | 0 | 1 |  | 0 | 0 | 0 | 0 | 2 | 0 | 0 | 2 | 0 | 0 | 0 | 0 | 0 | 0 | 0 | 0 | 0 | 0 | 0
1 | RT |  | RT | 1174 |  | X | RT | 800-501379-01A | 1400101500 | RT .0730 1FL | 1-72 | 0.073 | 0.141 | 0.074 | 0.4 | 0.6 | 9.5088 | 0.625 | 1 | 1.68 | 0.374 |  | 0.0139 | H3 |  |  | 0.04 | 0.03 |  | H | CT00 |  |  | 0 | 1 | 1 | 1 | 0 | 0 | 0 | 1 |  | 0 | 0 | 0 | 0 | 2 | 0 | 0 | 2 | 0 | 0 | 0 | 0 | 0 | 0 | 0 | 0 | 0 | 0 | 0
1 | RT |  | RT | 1175 |  | X | RT | 800-501809-01A |  | RT .0860 1FL | 2-56 | 0.086 | 0.141 | 0.088 | 0.45 | 0.525 | 19.46 | 0.55 | 1 | 3 | 0.438 |  | 0.0179 | H2 |  |  | 0.045 | 0.045 |  | H | CT00 | Balax |  | 0 | 1 | 1 | 1 | 0 | 0 | 0 | 1 |  | 0 | 0 | 0 | 0 | 2 | 0 | 0 | 2 | 0 | 0 | 0 | 0 | 0 | 0 | 0 | 0 | 0 | 0 | 0
1 | RT |  | RT | 1176 |  | X | RT | 800-500228-01A | 1400105705 | RT .1120 1FL | 4-40 | 0.112 | 0.141 | 0.081 | 0.575 | 0.8 | 7.5946 | 0.825 | 1 | 1.75 | 0.437 |  | 0.025 | H7 |  |  | 0.055 | 0.065 |  | H | CT00 | OSG |  | 0 | 1 | 1 | 1 | 0 | 0 | 0 | 1 |  | 0 | 0 | 0 | 0 | 2 | 0 | 0 | 2 | 0 | 0 | 0 | 0 | 0 | 0 | 0 | 0 | 0 | 0 | 0
1 | RT |  | RT | 1177 |  | X | RT | 800-501084 | 1410102508 | RT .1575 1FL | M4x0.7 | 0.1575 | 0.167 | 0.117 | 0.8 | 0.985 | 7.6961 | 1.01 | 1 | 2.126 | 0.752 |  | 0.0276 | D6 |  |  | 0.08 | 0.055 |  | H | CT04 | OSG |  | 0 | 1 | 1 | 1 | 0 | 0 | 0 | 1 |  | 0 | 0 | 0 | 0 | 2 | 0 | 0 | 2 | 0 | 0 | 0 | 0 | 0 | 0 | 0 | 0 | 0 | 0 | 0
1 | RT |  | RT | 1178 |  | X | RT | 800-502994 | 1635004054 | RT .1575 1FL | M4x0.5 | 0.1575 | 0.167 | 0.118 | 0.85 | 1.035 | 7.5439 | 1.07 | 1 | 2.48 | 0.8268 |  | 0.0197 | D4 |  |  | 0.118 | 0.05 |  | H | CT04 | OSG |  | 0 | 1 | 1 | 1 | 0 | 0 | 0 | 1 |  | 0 | 0 | 0 | 0 | 2 | 0 | 0 | 2 | 0 | 0 | 0 | 0 | 0 | 0 | 0 | 0 | 0 | 0 | 0
1 | RT |  | RT | 1179 |  | X | RT | 800-500230-01A | 1405004408 | RT .1640 1FL | 8-32 | 0.164 | 0.168 | 0.124 | 0.77 | 0.97 | 6.2773 | 1 | 1 | 2.12 | 0.395 |  | 0.0313 | H3 |  |  | 0.09 | 0.08 |  | _ | CT04 | OSG |  | 0 | 1 | 1 | 1 | 0 | 0 | 0 | 1 |  | 0 | 0 | 0 | 0 | 1 | 0 | 0 | 1 | 0 | 0 | 0 | 0 | 0 | 0 | 0 | 0 | 0 | 0 | 0
1 | RT |  | RT | 1180 |  | X | RT | 800-500230 | 1400114108 | RT .1640 1FL | 8-32 | 0.164 | 0.168 | 0.125 | 0.775 | 0.98 | 5.9872 | 1.005 | 1 | 2.12 | 0.4 |  | 0.0313 | H5 |  |  | 0.075 | 0.065 |  | T | CT04 | OSG |  | 0 | 1 | 1 | 1 | 0 | 0 | 0 | 1 |  | 0 | 0 | 0 | 0 | 1 | 0 | 0 | 1 | 0 | 0 | 0 | 0 | 0 | 0 | 0 | 0 | 0 | 0 | 0
1 | RT |  | RT | 1181 |  | X | RT | 800-501817-01A | 1400114608 | RT .1640 1FL | 8-32 | 0.164 | 0.168 | 0.125 | 0.75 | 0.97 | 5.5816 | 1 | 1 | 2.12 | 0.395 |  | 0.0313 | H6 |  |  | 0.1 | 0.08 |  | T | CTXX | OSG |  | 0 | 1 | 1 | 1 | 0 | 0 | 0 | 1 |  | 0 | 0 | 0 | 0 | 2 | 0 | 0 | 2 | 0 | 0 | 0 | 0 | 0 | 0 | 0 | 0 | 0 | 0 | 0
1 | RT |  | RT | 1182 |  | X | RT | 800-500923 | 1410103108 | RT .1969 1FL | M5x0.8 | 0.19685 | 0.193 | 0.148 | 0.9 | 1.1 | 6.4188 | 1.13 | 1 | 2.374 | 0.874 |  | 0.0315 | D7 |  |  | 0.11 | 0.07 |  | H | CT04 | OSG |  | 0 | 1 | 1 | 1 | 0 | 0 | 0 | 1 |  | 0 | 0 | 0 | 0 | 1 | 0 | 0 | 1 | 0 | 0 | 0 | 0 | 0 | 0 | 0 | 0 | 0 | 0 | 0
1 | RT |  | RT | 1183 |  | X | RT | 800-500605-01A | 1400120608 | RT .1697 1FL | 10-32 | 0.1697 | 0.194 | 0.137 | 0.89 | 1.075 | 8.7578 | 1.1 | 1 | 2.37 | 0.511 |  | 0.0311 | H6 |  |  | 0.125 | 0.08 |  | _ | CTXX |  |  | 0 | 1 | 1 | 1 | 0 | 0 | 0 | 1 |  | 0 | 0 | 0 | 0 | 2 | 0 | 0 | 2 | 0 | 0 | 0 | 0 | 0 | 0 | 0 | 0 | 0 | 0 | 0
1 | RT |  | RT | 1184 |  | X | RT | 800-501712 | 1400120400 | RT .1900 1FL | 10-32 | 0.19 | 0.194 | 0.137 | 0.89 | 1.09 | 8.11 | 1.115 | 1 | 2.37 | 0.511 |  | 0.0313 | H4 |  |  | 0.11 | 0.085 |  | T | CTXX | OSG |  | 0 | 1 | 1 | 1 | 0 | 0 | 0 | 1 |  | 0 | 0 | 0 | 0 | 2 | 0 | 0 | 2 | 0 | 0 | 0 | 0 | 0 | 0 | 0 | 0 | 0 | 0 | 0
1 | RT |  | RT | 1185 |  | X | RT | 800-500889 | 1400120508 | RT .1900 1FL | 10-32 | 0.19 | 0.194 | 0.137 | 0.89 | 1.09 | 8.11 | 1.115 | 1 | 2.37 | 0.511 |  | 0.0313 | H5 |  |  | 0.11 | 0.09 |  | H | CTXX | OSG |  | 0 | 1 | 1 | 1 | 0 | 0 | 0 | 1 |  | 0 | 0 | 0 | 0 | 2 | 0 | 0 | 2 | 0 | 0 | 0 | 0 | 0 | 0 | 0 | 0 | 0 | 0 | 0
1 | RT |  | RT | 1186 |  | X | RT | 800-501713-01A | 1405007208 | RT .2500 1FL | 1/4-20 | 0.25 | 0.255 | 0.184 | 1.015 | 1.22 | 9.8245 | 1.25 | 1 | 2.5 | 0.628 |  | 0.05 | H5 |  |  | 0.14 | 0.13 |  | _ | CTXX | OSG |  | 0 | 1 | 1 | 1 | 0 | 0 | 0 | 1 |  | 0 | 0 | 0 | 0 | 2 | 0 | 0 | 2 | 0 | 0 | 0 | 0 | 0 | 0 | 0 | 0 | 0 | 0 | 0
1 | RT |  | RT | 1187 |  | X | RT | 800-500713-01A | 1625514256 | RT .2500 1FL | 1/4-28 | 0.25 | 0.255 | 0.184 | 1.2 | 1.38 | 11.1568 | 1.405 | 1 | 5.91 | 0.526 |  | 0.0357 | H6 |  |  | 0.18 | 0.11 |  | H | CT02 | OSG |  | 0 | 1 | 0 | 1 | 1 | 0 | 0 | 1 |  | 0 | 0 | 0 | 0 | 2 | 0 | 0 | 2 | 0 | 0 | 0 | 0 | 0 | 0 | 0 | 0 | 0 | 0 | 0
1 | RT |  | RT | 1188 |  | X | RT | 800-500919 | 1410104208 | RT .3150 1FL | M8x1.25 | 0.315 | 0.317 | 0.247 | 1.14 | 1.36 | 9.0395 | 1.385 | 1 | 2.72 | 1.126 |  | 0.049 | D5 |  |  | 0.225 | 0.065 |  | H | CT04 | OSG |  | 0 | 1 | 1 | 1 | 0 | 0 | 0 | 1 |  | 0 | 0 | 0 | 0 | 2 | 0 | 0 | 2 | 0 | 0 | 0 | 0 | 0 | 0 | 0 | 0 | 0 | 0 | 0
1 | SD |  | SD | 1189 |  |  | SD | 800-502063-01A | MSP0300SB | SD .1181 3FL |  | 0.1181 | 0.118 |  |  |  | 0 |  | 3 | 1.5 | 0.0591 | [8 empty] | C | CT03 | Mitsubishi |  | 0 | 1 | 0 | 1 | 1 | 0 | 0 | 1 |  | 0 | 0 | 0 | 0 | 2 | 0 | 0 | 2 | 0 | 0 | 0 | 0 | 0 | 0 | 0 | 0 | 0 | 0 | 0
1 | SD |  | SD | 1190 |  | X | SD | 800-501525-01A | 11410 | SD .0100 2FL |  | 0.01 | 0.125 | 0.01 | 0.06 | 0.325 | 12.2423 | 0.35 | 2 | 1.5 | 0.03 |  |  |  | 90 | 0.005 |  |  |  | C | CT00 | Harvey |  | 0 | 1 | 1 | 0 | 0 | 1 | 0 | 1 |  | 0 | 0 | 0 | 0 | 2 | 0 | 0 | 2 | 0 | 0 | 0 | 0 | 0 | 0 | 0 | 0 | 0 | 0 | 0
1 | SD |  | SD | 1191 |  | X | SD | 800-501524-01A | 11420 | SD .0200 2FL |  | 0.02 | 0.125 | 0.02 | 0.08 | 0.325 | 12.0948 | 0.35 | 2 | 1.5 | 0.06 |  |  |  | 90 | 0.01 |  |  |  | C | CT00 | Harvey |  | 0 | 1 | 1 | 0 | 0 | 1 | 0 | 1 |  | 0 | 0 | 0 | 0 | 2 | 0 | 0 | 2 | 0 | 0 | 0 | 0 | 0 | 0 | 0 | 0 | 0 | 0 | 0
1 | SD |  | SD | 1192 |  | X | SD | 800-501523-01A | 11430 | SD .0300 2FL |  | 0.03 | 0.125 | 0.03 | 0.125 | 0.325 | 13.3602 | 0.35 | 2 | 1.5 | 0.09 |  |  |  | 90 | 0.015 |  |  |  | C | CT00 | Harvey |  | 0 | 1 | 1 | 0 | 0 | 1 | 0 | 1 |  | 0 | 0 | 0 | 0 | 2 | 0 | 0 | 2 | 0 | 0 | 0 | 0 | 0 | 0 | 0 | 0 | 0 | 0 | 0
1 | SD |  | SD | 1193 |  | X | SD | 800-501522-01A | 11445 | SD .0450 2FL |  | 0.045 | 0.125 | 0.045 | 0.125 | 0.325 | 11.3099 | 0.35 | 2 | 1.501 | 0.12 |  |  |  | 90 | 0.0225 |  |  |  | C | CT00 | Harvey |  | 0 | 1 | 1 | 0 | 0 | 1 | 0 | 1 |  | 0 | 0 | 0 | 0 | 2 | 0 | 0 | 2 | 0 | 0 | 0 | 0 | 0 | 0 | 0 | 0 | 0 | 0 | 0
1 | SD |  | SD | 1194 |  | X | SD | 800-501521-01A | 11460 | SD .0600 2FL |  | 0.06 | 0.125 | 0.06 | 0.15 | 0.375 | 8.2192 | 0.475 | 2 | 1.5 | 0.145 |  |  |  | 90 | 0.03 |  |  |  | C | CT00 | Harvey |  | 0 | 1 | 1 | 0 | 0 | 1 | 0 | 1 |  | 0 | 0 | 0 | 0 | 2 | 0 | 0 | 2 | 0 | 0 | 0 | 0 | 0 | 0 | 0 | 0 | 0 | 0 | 0
1 | SD |  | SD | 1195 |  | X | SD | 800-501882-01A | 11490 | SD .0900 2FL |  | 0.09 | 0.125 | 0.09 | 0.25 | 0.45 | 5.0006 | 0.575 | 2 | 1.5 | 0.245 |  |  |  | 90 | 0.045 |  |  |  | C | CT00 | Harvey |  | 0 | 1 | 1 | 0 | 0 | 1 | 0 | 1 |  | 0 | 0 | 0 | 0 | 2 | 0 | 0 | 2 | 0 | 0 | 0 | 0 | 0 | 0 | 0 | 0 | 0 | 0 | 0
1 | CM | CM |  | 1196 |  | X | CM | 800-501883-01A | 11525 | CM .1250 2FL |  | 0.125 | 0.125 | 0.125 | 0.65 |  | 0 | 0.65 | 2 | 1.5 | 0.375 |  |  |  | 90 | 0.0625 |  |  |  | C | CT00 | Harvey |  | 0 | 1 | 1 | 0 | 0 | 1 | 0 | 1 |  | 0 | 0 | 0 | 0 | 1 | 0 | 0 | 0 | 2 | 0 | 0 | 0 | 0 | 0 | 0 | 0 | 0 | 0 | 0
1 | SD |  | SD | 1197 |  | X | SD | 800-501920-01A | 15462 | SD .2500 2FL |  | 0.25 | 0.25 | 0.25 | 1.15 |  | 0 | 1.15 | 2 | 2.5 | 1 |  |  |  | 90 | 0.125 |  |  |  | C | CT00 | FULLERTON |  | 0 | 0 | 1 | 1 | 0 | 1 | 0 | 1 |  | 0 | 0 | 0 | 0 | 2 | 0 | 0 | 2 | 2 | 0 | 0 | 0 | 0 | 0 | 0 | 0 | 0 | 0 | 0
1 | SD |  | SD | 1198 |  | X | SD | 800-501557-01A | 41016-C3 | SD .2500 2FL |  | 0.25 | 0.25 | 0.25 | 0.8 |  | 0 | 0.8 | 2 | 2.5 | 0.75 |  |  |  | 140 | 0.045496 |  |  |  | C | CT03 | Harvey |  | 0 | 0 | 1 | 1 | 0 | 1 | 0 | 1 |  | 0 | 0 | 0 | 0 | 2 | 0 | 0 | 2 | 2 | 0 | 0 | 0 | 0 | 0 | 0 | 0 | 0 | 0 | 0
1 | SD |  | SD | 1199 |  |  | SD | 800-501025-01 | SPD-250-120 | SD .2500 2FL |  | 0.25 | 0.25 |  |  |  | 0 |  | 2 | 2 | 0.75 | [8 empty] | C | CT00 | MICRO 100 |  | 0 | 1 | 1 | 0 | 0 | 1 | 0 | 1 |  | 0 | 0 | 0 | 0 | 2 | 0 | 0 | 2 | 2 | 0 | 0 | 0 | 0 | 0 | 0 | 0 | 0 | 0 | 0
1 | SD |  | SD | 1200 |  | X | SD | 800-501921-01A | 15468 | SD .3750 2FL |  | 0.375 | 0.375 | 0.375 | 1.475 |  | 0 | 1.475 | 2 | 3 | 1.25 |  |  |  | 90 | 0.1875 |  |  |  | C | CT00 | FULLERTON |  | 0 | 0 | 1 | 1 | 0 | 1 | 0 | 1 |  | 0 | 0 | 0 | 0 | 2 | 0 | 0 | 2 | 0 | 0 | 0 | 0 | 0 | 0 | 0 | 0 | 0 | 0 | 0
1 | SS | KC |  | 1201 |  | X | SS | 800-501614-08A | SW1-00-10394 | SS 1.0000 50FL |  | 1 | 0.5 | 0.615 | 0.51 | 0.582 | 141.3887 | 0.63 | 50 | 2.88 | 0.006 | [8 empty] | C | CT00 | RobbJack |  | 0 | 1 | 0 | 1 | 1 | 0 | 0 | 1 |  | 0 | 0 | 0 | 0 | 1 | 0 | 0 | 1 | 0 | 0 | 0 | 0 | 0 | 0 | 0 | 0 | 0 | 0 | 0
1 |  |  |  | 1202 |  |  | SS | 800-501614-02A | C15-0040-16-16 | SS 1.5000 16FL |  | 1.5 | 0.5 |  |  |  | 0 |  | 16 | 0.004 | 0.004 | [8 empty] | C | CT00 | RobbJack |  | 0 | 1 | 0 | 1 | 1 | 0 | 0 | 1 |  | 0 | 0 | 0 | 0 | 2 | 0 | 0 | 2 | 0 | 0 | 0 | 0 | 0 | 0 | 0 | 0 | 0 | 0 | 0
1 |  |  |  | 1203 |  |  | TE | 800-501105 | M50002CB | TE .0312 2FL |  | 0.0312 | 0.125 |  |  |  | 0 |  | 2 | 2 | 0.5 | [8 empty] | C | CT00 | AWARD CUTTER |  | 0 | 0 | 0 | 0 | 0 | 0 | 0 | 0 |  | 0 | 0 | 0 | 0 | 2 | 0 | 0 | 2 | 0 | 0 | 0 | 0 | 0 | 0 | 0 | 0 | 0 | 0 | 0
1 |  |  |  | 1204 |  |  | TE | 800-502487-01A | ESS12TM025 | TE .0250 2FL |  | 0.025 | 0.1875 |  |  |  | 0 |  | 2 | 2 | 0.3032 | [8 empty] | C | CT00 | Destiny |  | 0 | 1 | 0 | 1 | 1 | 0 | 0 | 1 |  | 0 | 0 | 0 | 0 | 2 | 0 | 0 | 2 | 0 | 0 | 0 | 0 | 0 | 0 | 0 | 0 | 0 | 0 | 0
1 |  |  |  | 1205 |  |  | TE | 800-501105-01A | T-0002-CB | TE .0313 3FL |  | 0.0313 | 0.25 |  |  |  | 0 |  | 3 | 2.5 | 0.5 | [8 empty] | C | CT00 | AWARD CUTTER |  | 0 | 0 | 0 | 0 | 0 | 0 | 0 | 0 |  | 0 | 0 | 0 | 0 | 2 | 0 | 0 | 2 | 2 | 0 | 0 | 0 | 0 | 0 | 0 | 0 | 0 | 0 | 0
1 | TE | TE |  | 1206 |  |  | TE | 800-501309-02A | v-102-CB | TE .3750 3FL |  | 0.375 | 0.375 | 0.375 | 0.61 |  | 0 | 0.815 | 3 | 2.525 | 0.5 |  |  |  | 15 | 1.4242 | 0.093 |  |  | C | CT00 | AWARD CUTTER |  | 0 | 0 | 1 | 0 | 0 | 0 | 1 | 1 |  | 0 | 0 | 0 | 0 | 2 | 0 | 0 | 2 | 0 | 0 | 0 | 0 | 0 | 0 | 0 | 0 | 0 | 0 | 0
1 |  |  |  | 1207 |  |  | TE | 800-501111 | O-253-CB | TE .1563 3FL |  | 0.1563 | 0.375 |  |  |  | 0 |  | 3 | 2.5 | 0.75 | [8 empty] | C | CT00 | AWARD CUTTER |  | 0 | 0 | 0 | 0 | 0 | 0 | 0 | 0 |  | 0 | 0 | 0 | 0 | 2 | 0 | 0 | 2 | 0 | 0 | 0 | 0 | 0 | 0 | 0 | 0 | 0 | 0 | 0
1 |  |  |  | 1208 |  |  | TE | 800-501106 | W-002-CB | TE .0625 2FL |  | 0.0625 | 0.5 |  |  |  | 0 |  | 2 | 2.5 | 0.5 | [8 empty] | C | CT00 | AWARD CUTTER |  | 0 | 0 | 0 | 0 | 0 | 0 | 0 | 0 |  | 0 | 0 | 0 | 0 | 2 | 0 | 0 | 2 | 0 | 0 | 0 | 0 | 0 | 0 | 0 | 0 | 0 | 0 | 0
1 | TE | TE |  | 1209 |  |  | TE | 800-501309-01A | V-103-CB | TE .5000 3FL |  | 0.5 | 0.5 | 0.5 | 0.88 |  | 0 | 1.1 | 3 | 3.03 | 0.83 |  |  |  | 15 | 1.8989 | 0.093 |  |  | C | CT03 | AWARD CUTTER |  | 0 | 0 | 1 | 0 | 0 | 0 | 1 | 1 |  | 0 | 0 | 0 | 0 | 2 | 0 | 0 | 2 | 0 | 0 | 0 | 0 | 0 | 0 | 0 | 0 | 0 | 0 | 0
1 |  |  |  | 1210 |  |  | TE | 800-501319-01A | Z-103-CB | TE .0938 2FL |  | 0.0938 | 0.5 |  |  |  | 0 |  | 2 | 2.75 | 0.75 | [8 empty] | C | CT00 | AWARD CUTTER |  | 0 | 0 | 0 | 0 | 0 | 0 | 0 | 0 |  | 0 | 0 | 0 | 0 | 2 | 0 | 0 | 2 | 0 | 0 | 0 | 0 | 0 | 0 | 0 | 0 | 0 | 0 | 0
1 |  |  |  | 1211 |  |  | TE | 800-501687-01A | ess#701-tbd-1s | TE .7500 FL |  | 0.75 |  |  |  |  | 0 |  |  |  |  | 0 | [7 empty] | _ |  |  |  | 0 | 1 | 0 | 1 | 1 | 0 | 0 | 1 |  | 0 | 0 | 0 | 0 | 2 | 0 | 0 | 2 | 0 | 0 | 0 | 0 | 0 | 0 | 0 | 0 | 0 | 0 | 0
1 |  |  |  | 1212 |  |  | TE | 800-500691 | P820-200001-1 | TE .7500 2FL |  | 0.75 |  |  |  |  | 0 |  | 2 | [10 empty] | _ | CTXX | CRYSTALLUM |  | 0 | 0 | 0 | 0 | 0 | 0 | 0 | 0 |  | 0 | 0 | 0 | 0 | 2 | 0 | 0 | 2 | 0 | 0 | 0 | 0 | 0 | 0 | 0 | 0 | 0 | 0 | 0
1 |  |  |  | 1213 |  |  | TE | 800-501684-01A | 35018705NS22C5 | TE .7500 FL |  | 0.75 |  |  |  |  | 0 | [12 empty] | _ |  | BNC |  | 0 | 0 | 0 | 0 | 0 | 0 | 0 | 0 |  | 0 | 0 | 0 | 0 | 2 | 0 | 0 | 2 | 0 | 0 | 0 | 0 | 0 | 0 | 0 | 0 | 0 | 0 | 0
1 |  |  |  | 1214 |  | X | TM | 800-502440-01A | 40200157 | TM .7500 3FL | MT 0606 C9 28 BSPT MT7 | 0.75 | 0.2362 | 0.236 | 0.575 |  | 0 | 0.6 | 3 | 2.3 | 0.38 | [5 empty] | 0.17 |  |  | _ | CTXX | Carmex |  | 0 | 1 | 0 | 1 | 1 | 0 | 0 | 1 |  | 0 | 0 | 0 | 0 | 1 | 0 | 0 | 0 | 0 | 0 | 0 | 0 | 0 | 0 | 0 | 0 | 0 | 0 | 0
1 |  |  |  | 1215 |  | X | TM | 800-501221-01A | 101522 | TM .1400 3FL | thread mill 10-24 min id | 0.14 | 0.25 | 0.25 | 0.815 |  | 0 | 0.84 | 3 | 2.5 | 0.392 | [5 empty] | 0.07 | 0.025 |  | _ | CT00 | SCT-USA |  | 0 | 1 | 0 | 1 | 1 | 0 | 0 | 1 |  | 0 | 0 | 0 | 0 | 1 | 0 | 0 | 0 | 2 | 0 | 0 | 0 | 0 | 0 | 0 | 0 | 0 | 0 | 0
1 | TM | TM |  | 1216 |  | X | TM | 800-502060-01A | 70204-C3 | TM .2450 3FL | 1/16 1/8-27 NPT 3fl | 0.245 | 0.25 | 0.25 | 0.785 |  | 0 | 0.81 | 3 | 2.5 | 0.437 |  | 0.037037 | N.P.T.F |  |  | 0.175 |  |  | C | CT03 | Harvey | 10 | 0 | 0 | 1 | 1 | 0 | 1 | 0 | 1 |  | 0 | 0 | 0 | 0 | 1 | 0 | 0 | 0 | 2 | 0 | 0 | 0 | 0 | 0 | 0 | 0 | 0 | 0 | 0
1 |  |  |  | 1217 |  | X | TM | 800-502055-01A | 70204 | TM .2450 3FL | 1/16 1/8-27 NPT 3 fl | 0.245 | 0.25 | 0.25 | 0.77 |  | 0 | 0.8 | 3 | 2.5 | 0.437 | [5 empty] | 0.18 |  |  | C | CT00 | Harvey |  | 0 | 1 | 1 | 0 | 1 | 1 | 0 | 1 |  | 0 | 0 | 0 | 0 | 1 | 0 | 0 | 0 | 2 | 0 | 0 | 0 | 0 | 0 | 0 | 0 | 0 | 0 | 0
1 |  |  |  | 1218 |  | X | TM | 800-502698-01A | 70214-C3 | TM .3050 4FL | 1/4 3/8-18 NPT 4 fl | 0.305 | 0.3125 | 0.3125 | 0.9 |  | 0 | 0.925 | 4 | 3 | 0.625 | [5 empty] | 0.2 |  |  | C | CT03 | Harvey |  | 0 | 0 | 1 | 1 | 0 | 1 | 0 | 1 |  | 0 | 0 | 0 | 0 | 1 | 0 | 0 | 0 | 0 | 0 | 0 | 0 | 0 | 0 | 0 | 0 | 0 | 0 | 0
1 | TM | TM |  | 1219 |  | X | TM | 800-501221 | SPTM290 | TM .2900 1FL | sptm 3/8 min id | 0.29 | 0.375 | 0.192 | 0.641 | 0.74 | 42.7454 | 0.765 | 1 | 3 | 0.6 | [5 empty] | 0.175 | 0.032 |  | C | CT00 | SCT-USA |  | 0 | 1 | 0 | 1 | 1 | 1 | 0 | 1 | 0.2900" Dia x 0.600 LOC - 1FLT TM | 0 | 0 | 0 | 0 | 1 | 0 | 0 | 0 | 0 | 0 | 2 | 0 | 0 | 0 | 0 | 0 | 0 | 0 | 0
1 |  |  |  | 1220 |  |  |  | 800-502909-01A | ESS08AM011 | .0110 1FL |  | 0.011 | 0.125 |  |  |  | 0 |  | 1 | 1.5 | 0.1378 | [8 empty] | C | CT00 | Destiny |  | 0 | 1 | 0 | 1 | 1 | 0 | 0 | 1 |  | 0 | 0 | 0 | 0 | 2 | 0 | 0 | 2 | 0 | 0 | 0 | 0 | 0 | 0 | 0 | 0 | 0 | 0 | 0
1 |  |  |  | 1221 |  |  |  | 800-502909-02A | ESS08AM012 | .0120 1FL |  | 0.012 | 0.125 |  |  |  | 0 |  | 1 | 1.5 | 0.1378 | [8 empty] | C | CT00 | Destiny |  | 0 | 1 | 0 | 1 | 1 | 0 | 0 | 1 |  | 0 | 0 | 0 | 0 | 2 | 0 | 0 | 2 | 0 | 0 | 0 | 0 | 0 | 0 | 0 | 0 | 0 | 0 | 0
1 |  |  |  | 1222 |  |  | DM | 800-502535-01A | 46510-C3 | DM .1562 2FL |  | 0.1562 | 0.1875 | 0.1562 | 0.55 | 0.7 | 5.9563 | 0.9 | 2 | 2 | 0.549 |  |  |  | 90 | 0.0781 |  |  |  | C | CT03 | Harvey |  | 0 | 0 | 1 | 1 | 0 | 1 | 1 | 0 |  | 0 | 0 | 0 | 0 | 2 | 0 | 0 | 2 | 0 | 0 | 0 | 0 | 0 | 0 | 0 | 0 | 0 | 0 | 0
1 |  |  |  | 1223 |  |  |  | 800-502455-01A | ESS08FM060 | .7500 FL |  | 0.75 |  |  |  |  | 0 | [12 empty] | _ | CTXX |  |  | 0 | 1 | 0 | 1 | 1 | 0 | 0 | 1 |  | 0 | 0 | 0 | 0 | 2 | 0 | 0 | 2 | 0 | 0 | 0 | 0 | 0 | 0 | 0 | 0 | 0 | 0 | 0
1 | TE | TE |  | 1224 |  | X | TE | 800-502809-01A | ESS08AM087 | TE .1250 2FL |  | 0.125 | 0.125 | 0.125 | 0.2 |  | 0 | 0.35 | 2 | 1.5 | 0.103 |  |  |  | 15 | 0.087 | 0.07 |  |  | C | CT00 | Destiny |  | 0 | 1 | 1 | 1 | 1 | 1 | 1 | 1 |  | 0 | 0 | 0 | 0 | 0 | 0 | 0 | 0 | 1 | 0 | 0 | 0 | 0 | 0 | 0 | 0 | 0 | 0 | 0
1 | EM | EM |  | 1225 |  | X | EM | 800-501850-04A | P15850252 | EM .1875 5FL |  | 0.1875 | 0.25 | 0.192 | 0.493 | 0.61 | 13.921 | 0.65 | 5 | 2.271 | 0.375 | [8 empty] | C | CT01 | Fraisa |  | 0 | 0 | 1 | 0 | 0 | 0 | 0 | 1 |  | 0 | 0 | 0 | 0 | 2 | 0 | 0 | 2 | 2 | 0 | 0 | 0 | 0 | 0 | 0 | 0 | 0 | 0 | 0.08175
1 | EM | EM |  | 1226 |  | X | EM | 800-501849-03A | P15850188 | EM .1250 5FL |  | 0.125 | 0.25 | 0.125 | 0.35 | 0.581 | 15.1396 | 0.65 | 5 | 2.27 | 0.25 | [8 empty] | C | CT01 | Fraisa |  | 0 | 0 | 1 | 0 | 0 | 0 | 0 | 1 |  | 0 | 0 | 0 | 0 | 2 | 0 | 0 | 2 | 2 | 0 | 0 | 0 | 0 | 0 | 0 | 0 | 0 | 0 | 0.0505
1 | DR |  | DR | 1227 |  | X | DC | 800-502931-21A | MVS0516X02S060 | DC .2031 2FL |  | 0.20315 | 0.236 | 0.194 | 1.966 | 1.9661 | 89.7272 | 2.05 | 2 | 4.0125 | 1.8 |  |  |  | 140 | 0.0373 |  |  |  | C | DP1020 | Mitsubishi |  | 0 | 0 | 1 | 0 | 0 | 0 | 0 | 1 |  | 0 | 0 | 0 | 0 | 2 | 0 | 0 | 2 | 0 | 0 | 0 | 0 | 0 | 0 | 0 | 0 | 0 | 0 | 0
1 | DR |  | DR | 1228 |  | X | DS | 800-500389-01A |  | DS .1610 2FL |  | 0.161 | 0.161 | 0.161 | 1.175 |  | 0 | 1.225 | 2 | 2.185 | 1.175 |  |  |  | 135 | 0.045 | [7 empty] | 0 | 0 | 0 | 0 | 0 | 0 | 0 | 0 |  | 0 | 0 | 0 | 0 | 1 | 0 | 0 | 0 | 0 | 0 | 0 | 0 | 0 | 0 | 0 | 0 | 0 | 0 | 0
1 | DR |  | DR | 1229 |  | X | DS | 800-500587-01A | PTD41311 | DS .1910 2FL |  | 0.191 | 0.191 | 0.191 | 1.33 |  | 0 | 1.375 | 2 | 2.35 | 1.33 |  |  |  | 135 | 0.045 |  |  |  | T |  | PRECISION |  | 0 | 0 | 1 | 0 | 0 | 0 | 0 | 0 |  | 0 | 0 | 0 | 0 | 1 | 0 | 0 | 0 | 0 | 0 | 0 | 0 | 0 | 0 | 0 | 0 | 0 | 0 | 0
1 | DR |  | DR | 1230 |  | X | DS | 800-500708-01A | PTD41326 | DS .1470 2FL |  | 0.147 | 0.147 | 0.147 | 1.1 |  | 0 | 1.15 | 2 | 2.177 | 1.1 |  |  |  | 135 | 0.035 |  |  |  | T |  | PRECISION |  | 0 | 0 | 1 | 0 | 0 | 0 | 0 | 0 |  | 0 | 0 | 0 | 0 | 1 | 0 | 0 | 0 | 0 | 0 | 0 | 0 | 0 | 0 | 0 | 0 | 0 | 0 | 0
1 | DR |  | DR | 1231 |  | X | DJ | 800-502318-01A | 62523 | DJ .0906 2FL |  | 0.090551 | 0.118 | 0.0906 | 1.1 | 1.155 | 13.9872 | 1.18 | 2 | 2.317 | 1.1 |  |  |  | 130 | 0.03 |  |  |  | H | CT03 |  |  | 0 | 1 | 1 | 1 | 0 | 0 | 0 | 1 |  | 0 | 0 | 0 | 0 | 1 | 0 | 0 | 0 | 0 | 0 | 0 | 0 | 0 | 0 | 0 | 0 | 0 | 0 | 0
1 | DR |  | DR | 1232 |  | X | DJ | 800-500627-01A |  | DJ .0980 2FL |  | 0.098 | 0.098 | 0.098 | 0.925 |  | 0 | 0.95 | 2 | 1.905 | 0.925 |  |  |  | 135 | 0.025 | [7 empty] | 0 | 0 | 0 | 0 | 0 | 0 | 0 | 0 |  | 0 | 0 | 0 | 0 | 1 | 0 | 0 | 0 | 0 | 0 | 0 | 0 | 0 | 0 | 0 | 0 | 0 | 0 | 0
1 | DR |  | DR | 1233 |  | X | DJ | 800-500613-01A |  | DJ .1094 2FL |  | 0.1094 | 0.1094 | 0.1094 | 0.675 |  | 0 | 0.7 | 2 | 1.842 | 0.675 |  |  |  | 135 | 0.025 | [7 empty] | 0 | 0 | 0 | 0 | 0 | 0 | 0 | 0 |  | 0 | 0 | 0 | 0 | 1 | 0 | 0 | 0 | 0 | 0 | 0 | 0 | 0 | 0 | 0 | 0 | 0 | 0 | 0
1 | DR |  | DR | 1234 |  | X | DJ | 800-500622-01A |  | DJ .2010 2FL |  | 0.201 | 0.201 | 0.201 | 1.3 |  | 0 | 1.325 | 2 | 2.335 | 1.3 |  |  |  | 135 | 0.05 | [7 empty] | 0 | 0 | 0 | 0 | 0 | 0 | 0 | 0 |  | 0 | 0 | 0 | 0 | 1 | 0 | 0 | 0 | 0 | 0 | 0 | 0 | 0 | 0 | 0 | 0 | 0 | 0 | 0
1 | DR |  | DR | 1235 |  | X | DJ | 800-500546-01A |  | DJ .0935 2FL |  | 0.0935 | 0.0935 | 0.0935 | 0.835 |  | 0 | 0.86 | 2 | 1.785 | 0.835 |  |  |  | 135 | 0.019364 | [7 empty] | 0 | 0 | 0 | 0 | 0 | 0 | 0 | 0 |  | 0 | 0 | 0 | 0 | 1 | 0 | 0 | 0 | 0 | 0 | 0 | 0 | 0 | 0 | 0 | 0 | 0 | 0 | 0
1 | DR |  | DR | 1236 |  | X | DT | 800-500497-01A |  | DT .0420 2FL |  | 0.042 | 0.042 | 0.042 | 0.55 |  | 0 | 0.56 | 2 | 1.45 | 0.5 |  |  |  | 135 | 0.0086985 |  |  |  | T | CT00 |  |  | 0 | 0 | 1 | 0 | 0 | 0 | 0 | 0 |  | 0 | 0 | 0 | 0 | 2 | 0 | 0 | 2 | 0 | 0 | 0 | 0 | 0 | 0 | 0 | 0 | 0 | 0 | 0
1 | DR |  | DR | 1237 |  | X | DT | 800-500392-01A |  | DT .0520 2FL |  | 0.052 | 0.052 | 0.052 | 0.72 |  | 0 | 0.75 | 2 | 1.6725 | 0.72 |  |  |  | 135 | 0.01077 | [7 empty] | 0 | 0 | 0 | 0 | 0 | 0 | 0 | 0 |  | 0 | 0 | 0 | 0 | 1 | 0 | 0 | 0 | 0 | 0 | 0 | 0 | 0 | 0 | 0 | 0 | 0 | 0 | 0
1 | DR |  | DR | 1238 |  | X | DT | 800-502645-01A |  | DT .0625 2FL |  | 0.0625 | 0.0625 | 0.0625 | 0.715 |  | 0 | 0.74 | 2 | 1.722 | 0.715 |  |  |  | 135 | 0.012944 | [7 empty] | 0 | 0 | 0 | 0 | 0 | 0 | 0 | 0 |  | 0 | 0 | 0 | 0 | 1 | 0 | 0 | 0 | 0 | 0 | 0 | 0 | 0 | 0 | 0 | 0 | 0 | 0 | 0
1 | DR |  | DR | 1239 |  | X | DT | 800-501034-01A |  | DT .2380 2FL |  | 0.238 | 0.238 | 0.238 | 2.925 |  | 0 | 2.95 | 2 | 4.135 | 2.925 |  |  |  | 135 | 0.049291 | [7 empty] | 0 | 0 | 0 | 0 | 0 | 0 | 0 | 0 |  | 0 | 0 | 0 | 0 | 1 | 0 | 0 | 0 | 0 | 0 | 0 | 0 | 0 | 0 | 0 | 0 | 0 | 0 | 0
1 | DR |  | DR | 1240 |  | X | DT | 800-500827-01A |  | DT .0400 2FL |  | 0.04 | 0.04 | 0.04 | 0.6 |  | 0 | 0.625 | 2 | 1.453 | 0.6 |  |  |  | 135 | 0.0082843 | [7 empty] | 0 | 0 | 0 | 0 | 0 | 0 | 0 | 0 |  | 0 | 0 | 0 | 0 | 1 | 0 | 0 | 0 | 0 | 0 | 0 | 0 | 0 | 0 | 0 | 0 | 0 | 0 | 0
1 | DR |  | DR | 1241 |  | X | DT | 800-502375-02A |  | DT .0330 2FL |  | 0.033 | 0.033 | 0.033 | 0.55 |  | 0 | 0.575 | 2 | 1.405 | 0.55 |  |  |  | 135 | 0.0068345 | [7 empty] | 0 | 0 | 0 | 0 | 0 | 0 | 0 | 0 |  | 0 | 0 | 0 | 0 | 1 | 0 | 0 | 0 | 0 | 0 | 0 | 0 | 0 | 0 | 0 | 0 | 0 | 0 | 0
1 | DR |  | DR | 1242 |  | X | DT | 800-500271-01A |  | DT .0360 2FL |  | 0.036 | 0.036 | 0.036 | 0.66 |  | 0 | 0.685 | 2 | 1.505 | 0.66 |  |  |  | 135 | 0.0074558 | [7 empty] | 0 | 0 | 0 | 0 | 0 | 0 | 0 | 0 |  | 0 | 0 | 0 | 0 | 1 | 0 | 0 | 0 | 0 | 0 | 0 | 0 | 0 | 0 | 0 | 0 | 0 | 0 | 0
1 | DR |  | DR | 1243 |  | X | DT | 800-502579-01A |  | DT .1100 2FL |  | 0.11 | 0.11 | 0.11 | 2.65 |  | 0 | 2.9 | 2 | 3.933 | 2.65 |  |  |  | 135 | 0.022782 | [7 empty] | 0 | 0 | 0 | 0 | 0 | 0 | 0 | 0 |  | 0 | 0 | 0 | 0 | 1 | 0 | 0 | 0 | 0 | 0 | 0 | 0 | 0 | 0 | 0 | 0 | 0 | 0 | 0
1 | DR |  | DR | 1244 |  | X | DT | 800-500617-01A |  | DT .1360 2FL |  | 0.136 | 0.136 | 0.136 | 1.85 |  | 0 | 1.875 | 2 | 2.94 | 1.85 |  |  |  | 135 | 0.028167 | [7 empty] | 0 | 0 | 0 | 0 | 0 | 0 | 0 | 0 |  | 0 | 0 | 0 | 0 | 1 | 0 | 0 | 0 | 0 | 0 | 0 | 0 | 0 | 0 | 0 | 0 | 0 | 0 | 0
1 | DR |  | DR | 1245 |  | X | DS | 800-502801-01A |  | DS .2638 2FL |  | 0.2638 | 0.2638 | 0.2638 | 1.275 |  | 0 | 1.3 | 2 | 2.76 | 1.275 |  |  |  | 135 | 0.054635 | [7 empty] | 0 | 0 | 0 | 0 | 0 | 0 | 0 | 0 |  | 0 | 0 | 0 | 0 | 1 | 0 | 0 | 0 | 0 | 0 | 0 | 0 | 0 | 0 | 0 | 0 | 0 | 0 | 0
1 | DR |  | DR | 1246 |  | X | DJ | 800-502712-01A | 12228 | DJ .1457 2FL |  | 0.1457 | 0.1457 | 0.1457 | 0.875 |  | 0 | 0.9 | 2 | 2.06 | 0.875 |  |  |  | 135 | 0.030175 | [7 empty] | 0 | 0 | 0 | 0 | 0 | 0 | 0 | 0 |  | 0 | 0 | 0 | 0 | 1 | 0 | 0 | 0 | 0 | 0 | 0 | 0 | 0 | 0 | 0 | 0 | 0 | 0 | 0
1 | DR |  | DR | 1247 |  | X | DJ | 800-502258-01A |  | DJ .1339 2FL |  | 0.1339 | 0.1339 | 0.1339 | 0.825 |  | 0 | 0.85 | 2 | 2.072 | 0.825 |  |  |  | 135 | 0.027732 |  |  |  | T | CT00 | PTD |  | 0 | 0 | 1 | 0 | 0 | 0 | 0 | 1 |  | 0 | 0 | 0 | 0 | 1 | 0 | 0 | 0 | 0 | 0 | 0 | 0 | 0 | 0 | 0 | 0 | 0 | 0 | 0
1 | DR |  | DR | 1248 |  | X | DJ | 800-501774-01A |  | DJ .1279 2FL |  | 0.1279 | 0.1279 | 0.1279 | 0.74 |  | 0 | 0.765 | 2 | 1.938 | 0.74 |  |  |  | 135 | 0.026489 | [7 empty] | 0 | 0 | 0 | 0 | 0 | 0 | 0 | 0 |  | 0 | 0 | 0 | 0 | 1 | 0 | 0 | 0 | 0 | 0 | 0 | 0 | 0 | 0 | 0 | 0 | 0 | 0 | 0
1 | DR |  | DR | 1249 |  | X | DJ | 800-502644-01A |  | DJ .1240 2FL |  | 0.124 | 0.124 | 0.124 | 0.75 |  | 0 | 0.775 | 2 | 1.95 | 0.75 |  |  |  | 135 | 0.025681 | [7 empty] | 0 | 0 | 0 | 0 | 0 | 0 | 0 | 0 |  | 0 | 0 | 0 | 0 | 1 | 0 | 0 | 0 | 0 | 0 | 0 | 0 | 0 | 0 | 0 | 0 | 0 | 0 | 0
1 | DR |  | DR | 1250 |  | X | DJ | 800-502643-01A |  | DJ .1220 2FL |  | 0.122 | 0.122 | 0.122 | 0.75 |  | 0 | 0.775 | 2 | 1.94 | 0.75 |  |  |  | 135 | 0.025267 | [7 empty] | 0 | 0 | 0 | 0 | 0 | 0 | 0 | 0 |  | 0 | 0 | 0 | 0 | 1 | 0 | 0 | 0 | 0 | 0 | 0 | 0 | 0 | 0 | 0 | 0 | 0 | 0 | 0
1 | DR |  | DR | 1251 |  | X | DJ | 800-502641-01A |  | DJ .1004 2FL |  | 0.1004 | 0.1004 | 0.1004 | 0.6 |  | 0 | 0.625 | 2 | 1.713 | 0.6 |  |  |  | 135 | 0.020794 | [7 empty] | 0 | 0 | 0 | 0 | 0 | 0 | 0 | 0 |  | 0 | 0 | 0 | 0 | 1 | 0 | 0 | 0 | 0 | 0 | 0 | 0 | 0 | 0 | 0 | 0 | 0 | 0 | 0
1 | DR |  | DR | 1252 |  | X | DJ | 800-501880-01A | 8595205 | DJ .0807 2FL |  | 0.0807 | 0.118 | 0.0807 | 0.545 | 0.6 | 18.7313 | 0.625 | 2 | 1.7305 | 0.545 |  |  |  | 130 | 0.018816 |  |  |  |  | CT03 |  |  | 0 | 0 | 0 | 0 | 0 | 0 | 0 | 0 |  | 0 | 0 | 0 | 0 | 1 | 0 | 0 | 0 | 0 | 0 | 0 | 0 | 0 | 0 | 0 | 0 | 0 | 0 | 0
1 | DR |  | DR | 1253 |  | X | DJ | 800-500911-01A |  | DJ .2812 2FL |  | 0.2812 | 0.2812 | 0.2812 | 1.575 |  | 0 | 1.6 | 2 | 2.73 | 1.575 |  |  |  | 135 | 0.058238 | [7 empty] | 0 | 0 | 0 | 0 | 0 | 0 | 0 | 0 |  | 0 | 0 | 0 | 0 | 1 | 0 | 0 | 0 | 0 | 0 | 0 | 0 | 0 | 0 | 0 | 0 | 0 | 0 | 0
1 | DR |  | DR | 1254 |  | X | DT | 800-501879-01A | 61505 | DT .0197 2FL |  | 0.0197 | 0.118 | 0.0197 | 0.305 | 0.47 | 16.5877 | 0.5 | 2 | 1.49 | 0.305 |  |  |  | 130 | 0.0045931 |  |  |  |  | CT03 |  |  | 0 | 0 | 0 | 0 | 0 | 0 | 0 | 0 |  | 0 | 0 | 0 | 0 | 1 | 0 | 0 | 0 | 0 | 0 | 0 | 0 | 0 | 0 | 0 | 0 | 0 | 0 | 0
1 | DR |  | DR | 1255 |  | X | DJ | 800-501878-01A | 8595115 | DJ .0453 2FL |  | 0.0453 | 0.118 | 0.0453 | 0.335 | 0.465 | 15.6218 | 0.49 | 2 | 1.532 | 0.335 |  |  |  | 130 | 0.010562 |  |  |  |  | CT03 |  |  | 0 | 0 | 0 | 0 | 0 | 0 | 0 | 0 |  | 0 | 0 | 0 | 0 | 1 | 0 | 0 | 0 | 0 | 0 | 0 | 0 | 0 | 0 | 0 | 0 | 0 | 0 | 0
1 | DR |  | DR | 1256 |  | X | DT | 800-500938 |  | DT .0551 2FL |  | 0.0551 | 0.0551 | 0.0551 | 0.785 |  | 0 | 0.81 | 2 | 1.597 | 0.785 |  |  |  | 135 | 0.011412 | [7 empty] | 0 | 0 | 0 | 0 | 0 | 0 | 0 | 0 |  | 0 | 0 | 0 | 0 | 1 | 0 | 0 | 0 | 0 | 0 | 0 | 0 | 0 | 0 | 0 | 0 | 0 | 0 | 0
1 | DR |  | DR | 1257 |  | X | DT | 800-500928 |  | DT .0650 2FL |  | 0.065 | 0.065 | 0.065 | 0.865 |  | 0 | 0.89 | 2 | 1.695 | 0.865 |  |  |  | 135 | 0.013462 | [7 empty] | 0 | 0 | 0 | 0 | 0 | 0 | 0 | 0 |  | 0 | 0 | 0 | 0 | 1 | 0 | 0 | 0 | 0 | 0 | 0 | 0 | 0 | 0 | 0 | 0 | 0 | 0 | 0
1 | DR |  | DR | 1258 |  | X | DJ | 800-501159-01A |  | DJ .0689 2FL |  | 0.0689 | 0.0689 | 0.0689 | 0.48 |  | 0 | 0.505 | 2 | 1.445 | 0.48 |  |  |  | 135 | 0.01427 | [7 empty] | 0 | 0 | 0 | 0 | 0 | 0 | 0 | 0 |  | 0 | 0 | 0 | 0 | 1 | 0 | 0 | 0 | 0 | 0 | 0 | 0 | 0 | 0 | 0 | 0 | 0 | 0 | 0
1 | DR |  | DR | 1259 |  | X | DJ | 800-502361-03A |  | DJ .0768 2FL |  | 0.0768 | 0.0768 | 0.0768 | 0.51 |  | 0 | 0.535 | 2 | 1.44 | 0.51 |  |  |  | 135 | 0.015906 | [7 empty] | 0 | 0 | 0 | 0 | 0 | 0 | 0 | 0 |  | 0 | 0 | 0 | 0 | 1 | 0 | 0 | 0 | 0 | 0 | 0 | 0 | 0 | 0 | 0 | 0 | 0 | 0 | 0
1 | DR |  | DR | 1260 |  | X | DJ | 800-502642-01A |  | DJ .0807 2FL |  | 0.0807 | 0.0807 | 0.0807 | 0.49 |  | 0 | 0.515 | 2 | 1.495 | 0.49 |  |  |  | 135 | 0.016714 | [7 empty] | 0 | 0 | 0 | 0 | 0 | 0 | 0 | 0 |  | 0 | 0 | 0 | 0 | 1 | 0 | 0 | 0 | 0 | 0 | 0 | 0 | 0 | 0 | 0 | 0 | 0 | 0 | 0
1 | DR |  | DR | 1261 |  | X | DJ | 800-500758-01A |  | DJ .2610 2FL |  | 0.261 | 0.261 | 0.261 | 1.615 |  | 0 | 1.64 | 2 | 2.75 | 1.615 |  |  |  | 135 | 0.054055 | [7 empty] | 0 | 0 | 0 | 0 | 0 | 0 | 0 | 0 |  | 0 | 0 | 0 | 0 | 1 | 0 | 0 | 0 | 0 | 0 | 0 | 0 | 0 | 0 | 0 | 0 | 0 | 0 | 0
1 | DR |  | DR | 1262 |  | X | DJ | 800-500531-01A |  | DJ .2380 2FL |  | 0.238 | 0.238 | 0.238 | 1.545 |  | 0 | 1.57 | 2 | 2.623 | 1.545 |  |  |  | 135 | 0.049291 | [7 empty] | 0 | 0 | 0 | 0 | 0 | 0 | 0 | 0 |  | 0 | 0 | 0 | 0 | 1 | 0 | 0 | 0 | 0 | 0 | 0 | 0 | 0 | 0 | 0 | 0 | 0 | 0 | 0
1 | DR |  | DR | 1263 |  | X | DJ | 800-500810-01B |  | DJ .2280 2FL |  | 0.228 | 0.228 | 0.228 | 1.335 |  | 0 | 1.36 | 2 | 2.445 | 1.335 |  |  |  | 135 | 0.04722 | [7 empty] | 0 | 0 | 0 | 0 | 0 | 0 | 0 | 0 |  | 0 | 0 | 0 | 0 | 1 | 0 | 0 | 0 | 0 | 0 | 0 | 0 | 0 | 0 | 0 | 0 | 0 | 0 | 0
1 | DR |  | DR | 1264 |  | X | DC | 800-502934-02A | MVS0635X05S080 | DC .2500 2FL |  | 0.25 | 0.315 | 0.25 | 2.29 | 2.29 | 90 | 2.315 | 2 | 4.356 | 2.29 | [12 empty] | 0 | 0 | 0 | 0 | 0 | 0 | 0 | 0 |  | 0 | 0 | 0 | 0 | 1 | 0 | 0 | 0 | 0 | 0 | 0 | 0 | 0 | 0 | 0 | 0 | 0 | 0 | 0
1 | DR |  | DR | 1265 |  | X | DC | 800-502934-01A | MVS0635X20S080 | DC .2500 2FL |  | 0.25 | 0.315 | 0.25 | 6.06 | 6.06 | 90 | 6.085 | 2 | 8.155 | 6.06 | [12 empty] | 0 | 0 | 0 | 0 | 0 | 0 | 0 | 0 |  | 0 | 0 | 0 | 0 | 1 | 0 | 0 | 0 | 0 | 0 | 0 | 0 | 0 | 0 | 0 | 0 | 0 | 0 | 0
1 | DR |  | DR | 1266 |  | X | DC | 800-502932-04A | MVS0580X02S060PL | DC .2283 2FL |  | 0.2283 | 0.237 | 0.2283 | 1.12 | 1.12 | 90 | 1.15 | 2 | 2.615 | 1.12 | [12 empty] | 0 | 0 | 0 | 0 | 0 | 0 | 0 | 0 |  | 0 | 0 | 0 | 0 | 1 | 0 | 0 | 0 | 0 | 0 | 0 | 0 | 0 | 0 | 0 | 0 | 0 | 0 | 0
1 | DR |  | DR | 1267 |  | X | DC | 800-502931-14A | MVS0476X03S060 | DC .1874 2FL |  | 0.1874 | 0.237 | 0.1874 | 1.225 | 1.225 | 90 | 1.25 | 2 | 3.56 | 1.225 | [12 empty] | 0 | 0 | 0 | 0 | 0 | 0 | 0 | 0 |  | 0 | 0 | 0 | 0 | 1 | 0 | 0 | 0 | 0 | 0 | 0 | 0 | 0 | 0 | 0 | 0 | 0 | 0 | 0
1 |  |  |  | 1268 |  |  |  | 800-502931-15A |  | .0000 FL | [6 empty] | 0 | [16 empty] | 0 | 0 | 0 | 0 | 0 | 0 | 0 | 0 |  | 0 | 0 | 0 | 0 | 1 | 0 | 0 | 0 | 0 | 0 | 0 | 0 | 0 | 0 | 0 | 0 | 0 | 0 | 0
1 |  |  |  | 1269 |  |  |  | 800-502931-01A |  | .0000 FL | [6 empty] | 0 | [16 empty] | 0 | 0 | 0 | 0 | 0 | 0 | 0 | 0 |  | 0 | 0 | 0 | 0 | 1 | 0 | 0 | 0 | 0 | 0 | 0 | 0 | 0 | 0 | 0 | 0 | 0 | 0 | 0
1 | DR |  | DR | 1270 |  | X | DC | 800-502935-03A | MVS0800X02S080PL | DC .3150 2FL |  | 0.315 | 0.315 | 0.315 | 1.495 |  | 0 | 1.52 | 2 | 3.15 | 1.495 | [12 empty] | 0 | 0 | 0 | 0 | 0 | 0 | 0 | 0 |  | 0 | 0 | 0 | 0 | 1 | 0 | 0 | 0 | 0 | 0 | 0 | 0 | 0 | 0 | 0 | 0 | 0 | 0 | 0
1 |  |  |  | 1271 |  |  |  | 800-502801-04A |  | .0000 FL | [6 empty] | 0 | [16 empty] | 0 | 0 | 0 | 0 | 0 | 0 | 0 | 0 |  | 0 | 0 | 0 | 0 | 1 | 0 | 0 | 0 | 0 | 0 | 0 | 0 | 0 | 0 | 0 | 0 | 0 | 0 | 0
1 |  |  |  | 1272 |  |  |  | 800-500973 |  | .0000 FL | [6 empty] | 0 | [16 empty] | 0 | 0 | 0 | 0 | 0 | 0 | 0 | 0 |  | 0 | 0 | 0 | 0 | 1 | 0 | 0 | 0 | 0 | 0 | 0 | 0 | 0 | 0 | 0 | 0 | 0 | 0 | 0
1 |  |  |  | 1273 |  |  |  | 800-500846-01A |  | .0000 FL | [6 empty] | 0 | [16 empty] | 0 | 0 | 0 | 0 | 0 | 0 | 0 | 0 |  | 0 | 0 | 0 | 0 | 1 | 0 | 0 | 0 | 0 | 0 | 0 | 0 | 0 | 0 | 0 | 0 | 0 | 0 | 0
1 |  |  |  | 1274 |  |  |  | 800-500302-02A |  | .0000 FL | [6 empty] | 0 | [16 empty] | 0 | 0 | 0 | 0 | 0 | 0 | 0 | 0 |  | 0 | 0 | 0 | 0 | 1 | 0 | 0 | 0 | 0 | 0 | 0 | 0 | 0 | 0 | 0 | 0 | 0 | 0 | 0
1 |  |  |  | 1275 |  |  |  | 800-501661-01A |  | .0000 FL | [6 empty] | 0 | [16 empty] | 0 | 0 | 0 | 0 | 0 | 0 | 0 | 0 |  | 0 | 0 | 0 | 0 | 1 | 0 | 0 | 0 | 0 | 0 | 0 | 0 | 0 | 0 | 0 | 0 | 0 | 0 | 0
1 | SD |  | SD | 1276 |  | X | SD | 800-501557-03A | 39893-C3 | SD .0930 2FL |  | 0.093 | 0.125 | 0.1 | 0.3 | 0.5 | 3.5763 | 0.625 | 2 | 1.5 | 0.279 |  |  |  | 140 | 0.016925 |  |  |  | C | CT01 | Harvey |  | 0 | 0 | 1 | 0 | 0 | 0 | 0 | 1 |  | 0 | 0 | 0 | 0 | 2 | 0 | 0 | 2 | 0 | 2 | 0 | 0 | 0 | 0 | 0 | 0 | 0 | 0 | 0
1 | RM |  | RM | 1277 |  | X | RM | 800-502897-05A | RSB0435-C3 | RM .0435 4FL |  | 0.0435 | 0.125 | 0.0415 | 0.62 | 0.79 | 13.7981 | 0.81 | 4 | 2 | 0.312 | [5 empty] | 0.04 | 0.005 |  | C | CT01 | Harvey |  | 0 | 0 | 1 | 0 | 0 | 0 | 0 | 1 |  | 0 | 0 | 0 | 0 | 1 | 0 | 0 | 0 | 0 | 2 | 0 | 0 | 0 | 0 | 0 | 0 | 0 | 0 | 0
1 | FM | FM_CR |  | 1278 |  | X | FM | 800-500763-14A | LOGU09040PNFR-M TF15 | FM 1.5000 6FL |  | 1.5 | 1.435 | 1.285 | 0.6 |  | 0 | 1.751 | 6 | 1.751 | 0.325 | 0.027 |  |  | 0 |  | 1.34 |  | 0.9 |  | CTXX | Mitsubishi |  | 0 | 1 | 1 | 1 | 1 | 1 | 1 | 1 |  | 0 | 0 | 0 | 0 | 0 | 0 | 0 | 0 | 0 | 0 | 0 | 0 | 0 | 0 | 0 | 1 | 0 | 0 | 0
1 | DR |  | DR | 1279 |  | X | DJ | 800-500264 |  | DJ .0781 2FL |  | 0.0781 | 0.0781 | 0.0781 | 0.975 |  | 0 | 1 | 2 | 1.833 | 0.975 |  |  |  | 118 | 0.023464 | [7 empty] | 0 | 0 | 0 | 0 | 0 | 1 | 0 | 0 |  | 0 | 0 | 0 | 0 | 2 | 0 | 0 | 0 | 0 | 0 | 0 | 0 | 0 | 0 | 0 | 0 | 0 | 0 | 0
1 | DR |  | DR | 1280 |  | X | DC | 800-502935-04A | MVS1000X02S100PL | DC .3937 2FL |  | 0.3937 | 0.3937 | 0.3937 | 1.785 |  | 0 | 1.81 | 2 | 3.568 | 1.785 | [12 empty] | 0 | 0 | 0 | 0 | 0 | 0 | 0 | 0 |  | 0 | 0 | 0 | 0 | 1 | 0 | 0 | 0 | 0 | 0 | 0 | 0 | 0 | 0 | 0 | 0 | 0 | 0 | 0
1 |  |  |  | 1281 |  |  |  | 800-500253 |  | .0000 FL | [6 empty] | 0 | [16 empty] | 0 | 0 | 0 | 0 | 0 | 0 | 0 | 0 |  | 0 | 0 | 0 | 0 | 1 | 0 | 0 | 0 | 0 | 0 | 0 | 0 | 0 | 0 | 0 | 0 | 0 | 0 | 0
1 |  |  |  | 1282 |  |  |  | 800-500006-06A |  | .0000 FL | [6 empty] | 0 | [16 empty] | 0 | 0 | 0 | 0 | 0 | 0 | 0 | 0 |  | 0 | 0 | 0 | 0 | 1 | 0 | 0 | 0 | 0 | 0 | 0 | 0 | 0 | 0 | 0 | 0 | 0 | 0 | 0
1 |  |  |  | 1283 |  |  |  | 800-500281 |  | .0000 FL | [6 empty] | 0 | [16 empty] | 0 | 0 | 0 | 0 | 0 | 0 | 0 | 0 |  | 0 | 0 | 0 | 0 | 1 | 0 | 0 | 0 | 0 | 0 | 0 | 0 | 0 | 0 | 0 | 0 | 0 | 0 | 0
1 |  |  |  | 1284 |  |  |  | 800-201349-01A |  | .0000 FL | [6 empty] | 0 | [16 empty] | 0 | 0 | 0 | 0 | 0 | 0 | 0 | 0 |  | 0 | 0 | 0 | 0 | 1 | 0 | 0 | 0 | 0 | 0 | 0 | 0 | 0 | 0 | 0 | 0 | 0 | 0 | 0
1 |  |  |  | 1285 |  |  |  | 800-501790-01A |  | .0000 FL | [6 empty] | 0 | [16 empty] | 0 | 0 | 0 | 0 | 0 | 0 | 0 | 0 |  | 0 | 0 | 0 | 0 | 1 | 0 | 0 | 0 | 0 | 0 | 0 | 0 | 0 | 0 | 0 | 0 | 0 | 0 | 0
1 | DR |  | DR | 1286 |  | X | DJ | 800-501446-01A | PTD 5998656 | DJ .0313 2FL |  | 0.03125 | 0.03125 | 0.03125 | 0.5 |  | 0 | 0.565 | 2 | 1.415 | 0.49 |  |  |  | 118 | 0.0093884 |  |  |  | H | CT00 | PRECISION |  | 0 | 1 | 1 | 1 | 1 | 1 | 0 | 1 |  | 0 | 0 | 0 | 0 | 1 | 0 | 0 | 0 | 0 | 0 | 0 | 0 | 0 | 0 | 0 | 0 | 0 | 0 | 0
1 |  |  |  | 1287 |  |  |  | 800-502271-01A |  | .0000 FL | [6 empty] | 0 | [16 empty] | 0 | 0 | 0 | 0 | 0 | 0 | 0 | 0 |  | 0 | 0 | 0 | 0 | 1 | 0 | 0 | 0 | 0 | 0 | 0 | 0 | 0 | 0 | 0 | 0 | 0 | 0 | 0
1 |  |  |  | 1288 |  |  |  | 800-501554-01A |  | .0000 FL | [6 empty] | 0 | [16 empty] | 0 | 0 | 0 | 0 | 0 | 0 | 0 | 0 |  | 0 | 0 | 0 | 0 | 1 | 0 | 0 | 0 | 0 | 0 | 0 | 0 | 0 | 0 | 0 | 0 | 0 | 0 | 0
1 |  |  |  | 1289 |  |  |  | 800-501250 |  | .0000 FL | [6 empty] | 0 | [16 empty] | 0 | 0 | 0 | 0 | 0 | 0 | 0 | 0 |  | 0 | 0 | 0 | 0 | 1 | 0 | 0 | 0 | 0 | 0 | 0 | 0 | 0 | 0 | 0 | 0 | 0 | 0 | 0
1 | DR |  | DR | 1290 |  | X | DS | 800-501834-01A |  | DS .4331 2FL |  | 0.4331 | 0.4331 | 0.4331 | 1.85 |  | 0 | 1.875 | 2 | 3.772 | 1.85 |  |  |  | 118 | 0.13012 | [7 empty] | 0 | 0 | 0 | 0 | 0 | 1 | 1 | 1 |  | 0 | 0 | 0 | 0 | 2 | 0 | 2 | 2 | 0 | 0 | 0 | 0 | 0 | 0 | 0 | 0 | 0 | 0 | 0
1 | DR |  | DR | 1291 | X |  | DT | 800-502271-02A | 704 | DT .0595 2FL |  | 0.0595 | 0.0595 | 0.0595 | 2.55 |  | 0 | 1.55 | 2 | 4.03 | 2.5 |  |  |  | 118 | 0.018 |  |  |  | H | CT00 | Hayden Twist Drill | Taper | 0 | 0 | 0 | 1 | 0 | 0 | 0 | 1 |  | 0 | 0 | 0 | 0 | 1 | 0 | 0 | 0 | 0 | 0 | 0 | 0 | 0 | 0 | 0 | 0 | 0 | 0 | 0
1 |  |  |  | 1292 |  |  |  | 800-502578-01A |  | .0000 FL | [6 empty] | 0 | [16 empty] | 0 | 0 | 0 | 0 | 0 | 0 | 0 | 0 |  | 0 | 0 | 0 | 0 | 1 | 0 | 0 | 0 | 0 | 0 | 0 | 0 | 0 | 0 | 0 | 0 | 0 | 0 | 0
1 |  |  |  | 1293 |  |  |  | 800-501791-01A |  | .0000 FL | [6 empty] | 0 | [16 empty] | 0 | 0 | 0 | 0 | 0 | 0 | 0 | 0 |  | 0 | 0 | 0 | 0 | 1 | 0 | 0 | 0 | 0 | 0 | 0 | 0 | 0 | 0 | 0 | 0 | 0 | 0 | 0
1 |  |  |  | 1294 |  |  |  | 800-500179 |  | .0000 FL | [6 empty] | 0 | [16 empty] | 0 | 0 | 0 | 0 | 0 | 0 | 0 | 0 |  | 0 | 0 | 0 | 0 | 1 | 0 | 0 | 0 | 0 | 0 | 0 | 0 | 0 | 0 | 0 | 0 | 0 | 0 | 0
1 |  |  |  | 1295 |  |  |  | 800-500920 |  | .0000 FL | [6 empty] | 0 | [16 empty] | 0 | 0 | 0 | 0 | 0 | 0 | 0 | 0 |  | 0 | 0 | 0 | 0 | 1 | 0 | 0 | 0 | 0 | 0 | 0 | 0 | 0 | 0 | 0 | 0 | 0 | 0 | 0
1 |  |  |  | 1296 |  |  |  | 800-501110-01A |  | .0000 FL | [6 empty] | 0 | [16 empty] | 0 | 0 | 0 | 0 | 0 | 0 | 0 | 0 |  | 0 | 0 | 0 | 0 | 1 | 0 | 0 | 0 | 0 | 0 | 0 | 0 | 0 | 0 | 0 | 0 | 0 | 0 | 0
1 |  |  |  | 1297 |  |  |  | 800-500935-01A |  | .0000 FL | [6 empty] | 0 | [16 empty] | 0 | 0 | 0 | 0 | 0 | 0 | 0 | 0 |  | 0 | 0 | 0 | 0 | 1 | 0 | 0 | 0 | 0 | 0 | 0 | 0 | 0 | 0 | 0 | 0 | 0 | 0 | 0
1 |  |  |  | 1298 |  |  |  | 800-500311-05A |  | .0000 FL | [6 empty] | 0 | [16 empty] | 0 | 0 | 0 | 0 | 0 | 0 | 0 | 0 |  | 0 | 0 | 0 | 0 | 1 | 0 | 0 | 0 | 0 | 0 | 0 | 0 | 0 | 0 | 0 | 0 | 0 | 0 | 0
1 |  |  |  | 1299 |  |  |  | 800-500311-03A |  | .0000 FL | [6 empty] | 0 | [16 empty] | 0 | 0 | 0 | 0 | 0 | 0 | 0 | 0 |  | 0 | 0 | 0 | 0 | 1 | 0 | 0 | 0 | 0 | 0 | 0 | 0 | 0 | 0 | 0 | 0 | 0 | 0 | 0
1 | RT |  | RT | 1300 |  | X | RT | 800-500843 | 141500608 | RT .0984 1FL | M2.5x.45 | 0.0984 | 0.14 | 0.1 | 0.53 | 0.735 | 5.5722 | 0.75 | 1 | 1.88 | 0.53 |  | 0.0177 | D3 |  |  | 0.068 | 0.044291 |  | C | CT04 | OSG |  | 0 | 1 | 1 | 0 | 0 | 0 | 0 | 1 |  | 0 | 0 | 0 | 0 | 1 | 0 | 0 | 0 | 0 | 0 | 0 | 0 | 0 | 0 | 0 | 0 | 0 | 0 | 0
1 |  |  |  | 1301 |  |  |  | 800-502580-03A |  | .0000 FL | [6 empty] | 0 | [16 empty] | 0 | 0 | 0 | 0 | 0 | 0 | 0 | 0 |  | 0 | 0 | 0 | 0 | 1 | 0 | 0 | 0 | 0 | 0 | 0 | 0 | 0 | 0 | 0 | 0 | 0 | 0 | 0
1 |  |  |  | 1302 |  |  |  | 800-501797-02A |  | .0000 FL | [6 empty] | 0 | [16 empty] | 0 | 0 | 0 | 0 | 0 | 0 | 0 | 0 |  | 0 | 0 | 0 | 0 | 1 | 0 | 0 | 0 | 0 | 0 | 0 | 0 | 0 | 0 | 0 | 0 | 0 | 0 | 0
1 |  |  |  | 1303 |  |  |  | 800-500307-01A |  | .0000 FL | [6 empty] | 0 | [16 empty] | 0 | 0 | 0 | 0 | 0 | 0 | 0 | 0 |  | 0 | 0 | 0 | 0 | 1 | 0 | 0 | 0 | 0 | 0 | 0 | 0 | 0 | 0 | 0 | 0 | 0 | 0 | 0
1 |  |  |  | 1304 |  |  |  | 800-502113-01A |  | .0000 FL | [6 empty] | 0 | [16 empty] | 0 | 0 | 0 | 0 | 0 | 0 | 0 | 0 |  | 0 | 0 | 0 | 0 | 1 | 0 | 0 | 0 | 0 | 0 | 0 | 0 | 0 | 0 | 0 | 0 | 0 | 0 | 0
1 |  |  |  | 1305 |  |  |  | 800-502897-04A |  | .0000 FL | [6 empty] | 0 | [16 empty] | 0 | 0 | 0 | 0 | 0 | 0 | 0 | 0 |  | 0 | 0 | 0 | 0 | 1 | 0 | 0 | 0 | 0 | 0 | 0 | 0 | 0 | 0 | 0 | 0 | 0 | 0 | 0
1 | EM | EM |  | 1306 |  | X | EM | 800-501702-08A | 834162-C3 | EM .0620 4FL |  | 0.062 | 0.125 | 0.062 | 0.36 | 0.51 | 11.8598 | 0.6 | 4 | 2.53 | 0.312 | [8 empty] | C | CT03 | Harvey |  | 0 | 0 | 1 | 0 | 0 | 0 | 0 | 1 |  | 0 | 0 | 0 | 0 | 2 | 0 | 0 | 2 | 0 | 0 | 0 | 0 | 0 | 0 | 0 | 0 | 0 | 0 | 0.019
1 |  |  |  | 1307 |  | X | DJ | 800-500602-02A |  | DJ .2010 2FL |  | 0.201 | 0.201 | 0.201 | 1.875 |  | 0 | 1.9 | 2 | 3.015 | 1.875 |  |  |  | 118 | 0.060386 |  |  |  | C | CT00 | GARR |  | 0 | 0 | 0 | 0 | 0 | 1 | 0 | 1 |  | 0 | 0 | 0 | 0 | 1 | 0 | 0 | 2 | 2 | 0 | 0 | 0 | 0 | 0 | 0 | 0 | 0 | 0 | 0
1 | DR |  | DR | 1308 |  | X | DC | 800-502931-22A | MVS0180X30S030 | DC .0709 2FL |  | 0.070866 | 0.116 | 0.0709 | 2.333 | 2.43 | 13.0873 | 2.475 | 2 | 4.038 | 2.316 |  |  |  | 140 | 0.012897 |  |  |  | C | DP1020 | Mitsubishi |  | 0 | 1 | 1 | 1 | 1 | 1 | 0 | 1 |  | 0 | 0 | 0 | 0 | 1 | 0 | 0 | 0 | 0 | 0 | 0 | 0 | 0 | 0 | 0 | 0 | 0 | 0 | 0
1 | DR |  | DR | 1309 |  | X | DJ | 800-501660-01A | 51112 | DJ .1875 2FL |  | 0.1875 | 0.1875 | 0.1875 | 1.699 |  | 0 | 1.7 | 2 | 2.75 | 1.425 |  |  |  | 118 | 0.056331 |  |  |  | c | CT00 | SGS |  | 0 | 1 | 1 | 1 | 1 | 1 | 0 | 1 |  | 0 | 0 | 0 | 0 | 2 | 0 | 0 | 0 | 0 | 0 | 0 | 0 | 0 | 0 | 0 | 0 | 0 | 0 | 0
1 | FM | FM_CR |  | 1310 |  | X | FM | 800-500763-20A |  | FM 2.0000 6FL |  | 2 | 1.75 | 1.75 | 1.9 |  | 0 | 2 | 6 | 2 | 0.1 | 0 |  |  | 0 |  | 1.6 |  | 0.9 | C | CTXX | Mitsubishi |  | 0 | 1 | 1 | 1 | 1 | 1 | 1 | 1 |  | 0 | 0 | 0 | 0 | 0 | 0 | 0 | 0 | 0 | 0 | 0 | 0 | 0 | 0 | 0 | 2 | 0 | 0 | 0
1 | BU | BU |  | 1311 |  | X | BU | 800-501756-02A | B15650432 | BU .3750 6FL |  | 0.375 | 0.375 | 0.345 | 1 |  | 0 | 1.015 | 6 | 3 | 0.375 | 0.01 | [8 empty] | DIA | Fraisa |  | 0 | 0 | 0 | 0 | 0 | 1 | 1 | 1 |  | 0 | 0 | 0 | 0 | 1 | 0 | 0 | 0 | 0 | 0 | 2 | 0 | 0 | 0 | 0 | 0 | 0 | 0 | 0
1 | DR |  | DR | 1312 |  | X | DJ | 800-500908-01A | 18320 | DJ .1610 2FL |  | 0.161 | 0.161 | 0.161 | 2.15 |  | 0 | 2.16 | 2 | 3.25 | 0.644 |  |  |  | 135 | 0.033344 |  |  |  | H | CT00 | PTD |  | 0 | 1 | 1 | 1 | 1 | 1 | 0 | 1 |  | 0 | 0 | 0 | 0 | 2 | 0 | 0 | 0 | 0 | 0 | 0 | 0 | 0 | 0 | 0 | 0 | 0 | 0 | 0
1 | FM | FM_CR |  | 1313 |  | X | FM | 800-500763-17A | XDGX175008PDFR-GL | FM 2.0000 4FL |  | 2 | 1.75 | 1.925 | 1.14 |  | 0 | 2 | 4 | 2 | 0.67 | 0.0315 |  |  | 0 |  | 1.925 |  | 1.45 | C | CT00 | Mitsubishi |  | 0 | 1 | 1 | 1 | 1 | 1 | 1 | 1 |  | 0 | 0 | 0 | 0 | 0 | 0 | 0 | 0 | 0 | 0 | 0 | 0 | 0 | 0 | 0 | 0 | 0 | 2 | 0
1 | BU | BU |  | 1314 |  | X | BU | 800-501756-03A | B15650434 | BU .3750 6FL |  | 0.375 | 0.375 | 0.345 | 1 |  | 0 | 1.015 | 6 | 3 | 0.375 | 0.02 | [8 empty] | DIA | Fraisa |  | 0 | 1 | 1 | 1 | 1 | 1 | 1 | 1 |  | 0 | 0 | 0 | 0 | 1 | 0 | 0 | 0 | 0 | 0 | 2 | 0 | 0 | 0 | 0 | 0 | 0 | 0 | 0
1 | BA | BA |  | 1315 |  | X | BA | 800-502956-01A | 34015-C3 | BA .0150 3FL |  | 0.015 | 0.125 | 0.015 | 0.1175 | 0.1431 | 65.0402 | 0.15 | 3 | 2.5 | 0.125 | [8 empty] | C | CT03 | Harvey |  | 0 | 0 | 0 | 0 | 0 | 1 | 1 | 1 |  | 0 | 0 | 0 | 0 | 1 | 0 | 0 | 0 | 2 | 0 | 0 | 0 | 0 | 0 | 0 | 0 | 0 | 0 | 0 |  | FIX
1 | FM | FM_CR |  | 1316 |  | X | FM | 800-500763-23A | 5603551 | FM 2.0000 4FL |  | 2 | 1.93 | 1.58 | 0.88 |  | 0 | 1.75 | 4 | 1.75 | 0.55118 | 0.01574 |  |  | 0 |  | 1.915 |  | 1.45 | C | CT00 | Iscar |  | 0 | 1 | 1 | 1 | 1 | 1 | 1 | 1 | 2.0000" Dia x 0.550 LOC - 4FLT FM | 0 | 0 | 0 | 0 | 0 | 0 | 0 | 0 | 0 | 0 | 0 | 0 | 0 | 0 | 0 | 0 | 0 | 1 | 0
1 | DR |  | DR | 1317 |  | X | DC | 800-502015-11A | B620150530 | DC .2087 2FL |  | 0.20866 | 0.23622 | 0.2087 | 1.765 | 1.8 | 21.4623 | 1.9 | 2 | 3.242 | 1.7323 |  |  |  | 140 | 0.037973 |  |  |  | C | CTXX | Fraisa |  | 0 | 0 | 1 | 0 | 0 | 0 | 1 | 1 |  | 0 | 0 | 0 | 0 | 1 | 0 | 0 | 0 | 1 | 0 | 0 | 0 | 0 | 0 | 0 | 0 | 0 | 0 | 0
1 | BU | BU |  | 1318 |  | X | BU | 800-501749-03A | B15650252 | BU .1875 4FL |  | 0.1875 | 0.25 | 0.175 | 0.55 | 0.705 | 13.6005 | 0.775 | 4 | 2.296 | 0.25 | 0.01 | [7 empty] | C | DIA | Fraisa |  | 0 | 1 | 1 | 1 | 1 | 1 | 1 | 1 |  | 0 | 0 | 0 | 0 | 1 | 0 | 0 | 0 | 1 | 0 | 0 | 0 | 0 | 0 | 0 | 0 | 0 | 0 | 0
1 | DR |  | DR | 1319 |  | X | DC | 800-502015-02A | B62011080 | DC .1890 2FL |  | 0.18898 | 0.23622 | 0.186 | 1.09 | 1.165 | 18.5107 | 1.2 | 2 | 2.604 | 1.1024 |  |  |  | 140 | 0.034391 |  |  |  | C | CTXX | Fraisa |  | 0 | 1 | 1 | 1 | 1 | 1 | 1 | 1 |  | 0 | 0 | 0 | 0 | 1 | 0 | 0 | 0 | 1 | 0 | 0 | 0 | 0 | 0 | 0 | 0 | 0 | 0 | 0 |  | FIX
1 | DR |  | DR | 1320 |  | X | DC | 800-502015-03A | B570150145 | DC .0571 2FL |  | 0.057087 | 0.1175 | 0.055 | 0.442 | 0.551 | 15.9975 | 0.6 | 2 | 1.991 | 0.37008 |  |  |  | 140 | 0.010389 |  |  |  | C | CTXX | Fraisa |  | 0 | 1 | 1 | 1 | 1 | 1 | 1 | 1 |  | 0 | 0 | 0 | 0 | 1 | 0 | 0 | 0 | 1 | 0 | 0 | 0 | 0 | 0 | 0 | 0 | 0 | 0 | 0
1 | DR |  | DR | 1321 |  | X | DC | 800-502015-10A | B620150450 | DC .1772 2FL |  | 0.17717 | 0.235 | 0.176 | 1.4275 | 1.47 | 34.7652 | 1.475 | 2 | 2.919 | 1.4173 |  |  |  | 140 | 0.032241 |  |  |  | C | CTXX | Fraisa |  | 0 | 1 | 1 | 1 | 1 | 1 | 1 | 1 |  | 0 | 0 | 0 | 0 | 1 | 0 | 0 | 0 | 0 | 0 | 0 | 0 | 0 | 0 | 0 | 0 | 0 | 0 | 0
1 | DR |  | DR | 1322 |  | X | CD | 800-500772-01A | 50M0715-1000FLE | CD .0282 2FL |  | 0.0282 | 0.125 | 0.0282 | 0.58 |  | 0 | 0.8 | 2 | 1.5 | 0.406 |  |  |  | 130 | 0.0065749 |  |  |  | C | CT00 | Union Tool | Circuit Brd. | 0 | 1 | 0 | 1 | 1 | 1 | 1 | 1 | 0.0282" Dia x 0.350 LOC - 2FLT CD x 130 Deg | 0 | 0 | 0 | 0 | 0 | 0 | 0 | 0 | 1 | 0 | 0 | 0 | 0 | 0 | 0 | 0 | 0 | 0 | 0
1 | SD |  | SD | 1323 |  | X | SD | 800-501524-02A | 932720 | SD .0200 2FL |  | 0.02 | 0.125 | 0.01 | 0.06 | 0.061 | 89.0037 | 0.115 | 2 | 1.5 | 0.06 |  |  |  | 60 | 0.017321 |  |  |  | C | CT00 | Harvey |  | 0 | 1 | 1 | 1 | 1 | 1 | 0 | 1 | 0.0200" Dia x 0.060 LOC - 2FLT SD x 60 Deg | 0 | 0 | 0 | 0 | 0 | 0 | 0 | 0 | 1 | 0 | 0 | 0 | 0 | 0 | 0 | 0 | 0 | 0 | 0
1 | EM | EM |  | 1324 |  | X | EM | 800-501705-01A | 888445-C3 | EM .0450 3FL |  | 0.045 | 0.125 | 0.045 | 0.187 | 0.187 | 90 | 0.19 | 3 | 2.5 | 0.187 | [8 empty] | C | CT01 | Harvey |  | 0 | 0 | 1 | 1 | 1 | 1 | 0 | 1 |  | 0 | 0 | 0 | 0 | 0 | 0 | 0 | 0 | 1 | 0 | 0 | 0 | 0 | 0 | 0 | 0 | 0 | 0 | 0.0105
1 | EM | EM |  | 1325 |  | X | EM | 800-501508-01A | 836355-C3 | EM .0550 3FL |  | 0.055 | 0.125 | 0.055 | 0.165 | 0.165 | 90 | 0.17 | 3 | 1.5 | 0.165 | [8 empty] | C | CT01 | Harvey |  | 0 | 0 | 1 | 1 | 0 | 1 | 1 | 1 |  | 0 | 0 | 0 | 0 | 0 | 0 | 0 | 0 | 1 | 0 | 0 | 0 | 0 | 0 | 0 | 0 | 0 | 0 | 0.0155
1 | SD |  | SD | 1326 |  | X | SD | 800-502780-01A | 932720 | SD .0200 2FL |  | 0.02 | 0.125 | 0.01 | 0.06 | 0.061 | 89.0037 | 0.355 | 2 | 1.5 | 0.06 |  |  |  | 60 | 0.017321 |  |  |  | C | CT00 | Harvey |  | 0 | 1 | 1 | 1 | 1 | 1 | 0 | 1 | 0.0200" Dia x 0.060 LOC - 2FLT SD x 60 Deg -MOD | 0 | 0 | 0 | 0 | 0 | 0 | 0 | 0 | 1 | 0 | 0 | 0 | 0 | 0 | 0 | 0 | 0 | 0 | 0
1 | CM | CM |  | 1327 |  | X | CM | 800-502550-01A | 12906-C3 | CM .0940 2FL |  | 0.094 | 0.125 | 0.094 | 0.375 | 0.39 | 45.9392 | 0.62 | 2 | 1.5 | 0.375 |  |  |  | 120 | 0.027135 |  |  |  | C | CT01 | Harvey |  | 0 | 0 | 1 | 1 | 0 | 1 | 1 | 0 |  | 0 | 0 | 0 | 0 | 0 | 0 | 0 | 0 | 1 | 0 | 0 | 0 | 0 | 0 | 0 | 0 | 0 | 0 | 0
1 | EM | EM |  | 1328 |  | X | EM | 800-503022-01A | 34618 | EM .0180 3FL |  | 0.018 | 0.125 | 0.0172 | 0.144 | 0.2374 | 29.9887 | 0.32 | 3 | 2.5 | 0.027 | [8 empty] | C | CT00 | Harvey |  | 0 | 1 | 1 | 0 | 0 | 1 | 1 | 1 |  | 0 | 0 | 0 | 0 | 0 | 0 | 0 | 0 | 1 | 0 | 0 | 0 | 0 | 0 | 0 | 0 | 0 | 0 | 0
1 | EM | EM |  | 1329 |  | X | EM | 800-503023-01A | 34619 | EM .0190 3FL |  | 0.019 | 0.125 | 0.0182 | 0.152 | 0.2445 | 29.9977 | 0.32 | 3 | 2.5 | 0.029 | [8 empty] | C | CT00 | Harvey |  | 0 | 1 | 1 | 0 | 0 | 1 | 1 | 1 |  | 0 | 0 | 0 | 0 | 0 | 0 | 0 | 0 | 1 | 0 | 0 | 0 | 0 | 0 | 0 | 0 | 0 | 0 | 0
1 | EM | EM |  | 1330 |  | X | EM | 800-503024-01A | 13918 | EM .0180 2FL |  | 0.018 | 0.125 | 0.018 | 0.0655 | 0.3 | 12.8518 | 0.305 | 2 | 1.5 | 0.027 | [8 empty] | C | CT00 | Harvey |  | 0 | 1 | 1 | 0 | 0 | 1 | 1 | 1 |  | 0 | 0 | 0 | 0 | 0 | 0 | 0 | 0 | 1 | 0 | 0 | 0 | 0 | 0 | 0 | 0 | 0 | 0 | 0
1 | DR |  | DR | 1331 |  | X | CD | 800-500006-09A | 101 W161 | CD .0063 2FL |  | 0.0062992 | 0.125 | 0.0325 | 0.378 |  | 0 | 0.8 | 2 | 1.5 | 0.059055 |  |  |  | 130 | 0.0014687 |  |  |  | C | CT00 | Union Tool | Circuit Brd. | 0 | 1 | 0 | 1 | 1 | 1 | 1 | 1 | 0.0063" Dia x 0..059 LOC - 2FLT CD x 130 Deg | 0 | 0 | 0 | 0 | 0 | 0 | 0 | 0 | 1 | 0 | 0 | 0 | 0 | 0 | 0 | 0 | 0 | 0 | 0
1 | BU | BU |  | 1332 |  | X | BU | 800-503028-01A | 44725 | BU .0250 2FL |  | 0.025 | 0.125 | 0.025 | 0.075 | 0.2616 | 15.0002 | 0.275 | 2 | 1.5 | 0.075 | 0.005 | [7 empty] | C | CT00 | Harvey |  | 0 | 1 | 1 | 0 | 0 | 1 | 1 | 1 |  | 0 | 0 | 0 | 0 | 0 | 0 | 0 | 0 | 1 | 0 | 0 | 0 | 0 | 0 | 0 | 0 | 0 | 0 | 0
1 | BU | BU |  | 1333 |  | X | BU | 800-503027-01A | 848331 | BU .0310 3FL |  | 0.031 | 0.125 | 0.031 | 0.093 | 0.2684 | 15.0005 | 0.275 | 3 | 1.5 | 0.093 | 0.005 | [7 empty] | C | CT00 | Harvey |  | 0 | 1 | 1 | 0 | 0 | 1 | 1 | 1 |  | 0 | 0 | 0 | 0 | 0 | 0 | 0 | 0 | 1 | 0 | 0 | 0 | 0 | 0 | 0 | 0 | 0 | 0 | 0
1 | EM | EM |  | 1334 |  | X | EM | 800-502596-01A | TR-2-0040-S | EM .0040 2FL |  | 0.004 | 0.125 | 0.004 | 0.0144 | 0.3 | 11.9604 | 0.315 | 2 | 1.5 | 0.012 | [8 empty] | C | CT00 | Performance Micro Tool |  | 0 | 1 | 1 | 0 | 0 | 1 | 1 | 1 |  | 0 | 0 | 0 | 0 | 2 | 0 | 0 | 2 | 1 | 0 | 0 | 0 | 0 | 0 | 0 | 0 | 0 | 0 | 0
1 | EM | EM |  | 1335 |  | X | EM | 800-502027-01A | TS-2-0170-SR6 | EM .0170 2FL |  | 0.017 | 0.125 | 0.017 | 0.11 | 0.355 | 12.4297 | 0.35 | 2 | 1.5 | 0.0255 | [8 empty] | C | CT00 | Performance Micro Tool |  | 0 | 1 | 1 | 0 | 0 | 1 | 1 | 1 |  | 0 | 0 | 0 | 0 | 0 | 0 | 0 | 0 | 1 | 0 | 0 | 0 | 0 | 0 | 0 | 0 | 0 | 0 | 0
1 | BU | BU |  | 1336 |  |  | BU | 800-502719-01A | 801131 | BU .0310 4FL |  | 0.031 | 0.125 | 0.031 |  |  | 0 |  | 4 | 2.5 | 0.1875 | 0.005 | [7 empty] | C | CT00 | Harvey |  | 0 | 1 | 1 | 0 | 0 | 1 | 1 | 1 |  | 0 | 0 | 0 | 0 | 0 | 0 | 0 | 0 | 1 | 0 | 0 | 0 | 0 | 0 | 0 | 0 | 0 | 0 | 0
1 | EM | EM |  | 1337 |  |  | EM | 800-502716-01A | 894231 | EM .0310 3FL |  | 0.031 | 0.125 | 0.031 | 0.21 | 0.485 | 9.6987 | 0.49 | 3 | 2.5 | 0.187 | [8 empty] | C | CT00 | Harvey |  | 0 | 1 | 1 | 0 | 0 | 1 | 1 | 1 |  | 0 | 0 | 0 | 0 | 0 | 0 | 0 | 0 | 1 | 0 | 0 | 0 | 0 | 0 | 0 | 0 | 0 | 0 | 0.0035
1 | CM | CM |  | 1338 |  |  | CM | 800-502478-01A | 56815 | CM .0310 2FL |  | 0.031 | 0.125 | 0.031 | 0.156 | 0.34 | 14.3289 | 0.345 | 2 | 2.5 | 0.058 |  |  |  | 30 | 0.057847 | 0.005 |  |  | C | CT00 | Harvey |  | 0 | 1 | 1 | 0 | 0 | 1 | 1 | 1 | 0.0310" Dia x 0.156 LOC - 2FLT CM x 30 Deg | 0 | 0 | 0 | 0 | 0 | 0 | 0 | 0 | 1 | 0 | 0 | 0 | 0 | 0 | 0 | 0 | 0 | 0 | 0
1 | BU | BU |  | 1339 |  |  | BU | 800-502983-01A | 800931 | BU .0310 4FL |  | 0.031 | 0.125 | 0.031 | 0.248 | 0.52 | 9.8036 | 0.525 | 4 | 2.5 | 0.218 | 0.005 | [7 empty] | C | CT00 | Harvey |  | 0 | 1 | 1 | 0 | 0 | 1 | 1 | 1 |  | 0 | 0 | 0 | 0 | 0 | 0 | 0 | 0 | 1 | 0 | 0 | 0 | 0 | 0 | 0 | 0 | 0 | 0 | 0
1 | CM | CM |  | 1340 |  | X | CM | 800-502478-03A | ESS08CM15DEG | CM .0310 2FL |  | 0.031 | 0.125 | 0.031 | 0.156 | 0.215 | 38.5412 | 0.22 | 2 | 2.5 | 0.0578 |  |  |  | 30 | 0.0578 | 0.005 |  |  | C | CT00 | Destiny |  | 0 | 1 | 1 | 0 | 0 | 1 | 1 | 1 |  | 0 | 0 | 0 | 0 | 0 | 0 | 0 | 0 | 1 | 0 | 0 | 0 | 0 | 0 | 0 | 0 | 0 | 0 | 0
1 | DR |  | DR | 1341 |  | X | CD | 800-502051-02A | 50WS83-550FL | CD .0120 2FL |  | 0.012 | 0.125 | 0.012 | 0.825 |  | 0 | 0.8 | 2 | 1.5 | 0.2165 |  |  |  | 130 | 0.0027978 |  |  |  | C | CT00 | Drill Bit City | Circuit Brd. | 0 | 1 | 0 | 1 | 1 | 1 | 1 | 1 | 0.0120" Dia x 0.216 LOC - 2FLT CD x 130 Deg | 0 | 0 | 0 | 0 | 0 | 0 | 0 | 0 | 1 | 0 | 0 | 0 | 0 | 0 | 0 | 0 | 0 | 0 | 0
1 | EM | EN |  | 1342 |  | X | EN | 800-502899-01A | 49410-C4 | EN .1250 1FL |  | 0.125 | 0.125 | 0.125 | 0.475 |  | 0 | 0.475 | 1 | 1.525 | 0.384 | 0.01 |  |  | 30 |  | 0.02 |  |  | C | CT04 | Harvey |  | 0 | 1 | 1 | 1 | 1 | 1 | 0 | 1 |  | 0 | 0 | 0 | 0 | 0 | 0 | 0 | 0 | 1 | 0 | 0 | 0 | 0 | 0 | 0 | 0 | 0 | 0 | 0
1 | EM | EM |  | 1343 |  | x | EM | 800-503052-01A | EPDS200465-2-SD-ESS | EM .0180 2FL |  | 0.018 | 0.157 | 0.026 | 0.1265 | 0.412 | 12.9213 | 0.42 | 2 | 1.956 | 0.05 | [8 empty] | C | DIA | Moldino |  | 0 | 1 | 1 | 1 | 1 | 1 | 0 | 1 |  | 0 | 0 | 0 | 0 | 0 | 0 | 0 | 0 | 1 | 0 | 0 | 0 | 0 | 0 | 0 | 0 | 0 | 0 | 0
1 | EM | EM |  | 1344 |  | X | EM | 800-503054-01A |  | EM .0095 2FL |  | 0.0095 | 0.1875 | 0.006 | 0.071285 | 0.48088 | 12.4926 | 0.49 | 2 | 1.5 | 0.05 | [8 empty] | C | CT00 |  |  | 0 | 1 | 1 | 1 | 1 | 1 | 1 | 1 | 0.0095" Dia x 0.050 LOC - 2FLT EM | 0 | 0 | 0 | 0 | 0 | 0 | 0 | 0 | 1 | 0 | 0 | 0 | 0 | 0 | 0 | 0 | 0 | 0 | 0
1 | SD |  | SD | 1345 |  | X | SD | 800-502483-01A | 11412-C3 | SD .0120 2FL |  | 0.012 | 0.125 | 0.012 | 0.081 | 0.315 | 13.5744 | 0.32 | 2 | 1.5 | 0.036 |  |  |  | 90 | 0.006 |  |  |  | C | CT03 | Harvey |  | 0 | 1 | 1 | 1 | 1 | 1 | 0 | 1 | 0.0120" Dia x 0.036 LOC - 2FLT SD x 90 Deg | 0 | 0 | 0 | 0 | 1 | 0 | 0 | 0 | 1 | 0 | 0 | 0 | 0 | 0 | 0 | 0 | 0 | 0 | 0
1 | EM | EM |  | 1346 |  | X | EM | 800-503063-01A | 13909 | EM .0090 2FL |  | 0.009 | 0.125 | 0.009 | 0.013 | 0.3 | 11.4251 | 0.31 | 2 | 1.5 | 0.013 | [8 empty] | C | CT00 | Harvey |  | 0 | 1 | 1 | 0 | 0 | 1 | 1 | 1 |  | 0 | 0 | 0 | 0 | 1 | 0 | 0 | 0 | 1 | 0 | 0 | 0 | 0 | 0 | 0 | 0 | 0 | 0 | 0
1 | EM | EM |  | 1347 |  | X | EM | 800-503064-01A | 13925-C4 | EM .0250 2FL |  | 0.025 | 0.125 | 0.025 | 0.055 | 0.315 | 10.8855 | 0.32 | 2 | 1.5 | 0.037 | [8 empty] | C | DIA | Harvey |  | 0 | 1 | 1 | 1 | 1 | 1 | 1 | 1 |  | 0 | 0 |  | 0 | 1 | 0 | 0 | 0 | 1 | 0 | 0 | 0 | 0 | 0 | 0 | 0 | 0 | 0 | 0.0005
1 | EM | EM |  | 1348 |  | X | EM | 800-503065-01A | 73025-C4 | EM .0250 4FL |  | 0.025 | 0.125 | 0.025 | 0.1 | 0.33 | 12.2648 | 0.34 | 4 | 1.5 | 0.075 | [8 empty] | C | DIA | Harvey |  | 0 | 1 | 1 | 1 | 1 | 1 | 1 | 1 |  | 0 | 0 | 0 | 0 | 1 | 0 | 0 | 0 | 1 | 0 | 0 | 0 | 0 | 0 | 0 | 0 | 0 | 0 | 0.0005
1 | EM | EM |  | 1349 |  | X | EM | 800-503066-01A | 72007-C4 | EM .0070 2FL |  | 0.007 | 0.125 | 0.007 | 0.03 | 0.31 | 11.899 | 0.32 | 2 | 1.5 | 0.021 | [8 empty] | C | DIA | Harvey |  | 0 | 1 | 1 | 1 | 1 | 1 | 1 | 1 |  | 0 | 0 | 0 | 0 | 1 | 0 | 0 | 0 | 1 | 0 | 0 | 0 | 0 | 0 | 0 | 0 | 0 | 0 | 0
1 | EM | EM |  | 1350 |  | X | EM | 800-503067-01A | 72008-C4 | EM .0080 2FL |  | 0.008 | 0.125 | 0.008 | 0.035 | 0.305 | 12.2251 | 0.315 | 2 | 1.5 | 0.024 | [8 empty] | C | DIA | Harvey |  | 0 | 1 | 1 | 1 | 1 | 1 | 1 | 1 |  | 0 | 0 | 0 | 0 | 1 | 0 | 0 | 0 | 1 | 0 | 0 | 0 | 0 | 0 | 0 | 0 | 0 | 0 | 0
1 | EM | EM |  | 1351 |  | X | EM | 800-503068-01A | 50212-C4 | EM .1875 2FL |  | 0.1875 | 0.1875 | 0.1875 | 0.312 |  | 0 | 0.66 | 2 | 1.5 | 0.312 | [8 empty] | C | DIA | Harvey |  | 0 | 1 | 1 | 1 | 1 | 1 | 1 | 1 |  | 0 | 0 | 0 | 0 | 1 | 0 | 0 | 0 | 1 | 0 | 0 | 0 | 0 | 0 | 0 | 0 | 0 | 0 | 0.08175
1 | EM | EM |  | 1352 |  | X | EM | 800-503069-01A | 13962-C4 | EM .0620 2FL |  | 0.062 | 0.125 | 0.062 | 0.11 | 0.375 | 6.7788 | 0.385 | 2 | 1.5 | 0.093 | [8 empty] | C | DIA | Harvey |  | 0 | 1 | 1 | 1 | 1 | 1 | 1 | 1 |  | 0 | 0 | 0 | 0 | 1 | 0 | 0 | 0 | 1 | 0 | 0 | 0 | 0 | 0 | 0 | 0 | 0 | 0 | 0.019
1 | BU | BU |  | 1353 |  | X | BU | 800-503072-01A | 47220 | BU .0200 4FL |  | 0.02 | 0.125 | 0.02 | 0.074 | 0.278 | 14.4321 | 0.3 | 4 | 1.5 | 0.06 | 0.003 | [7 empty] | C | CT00 | Harvey |  | 0 | 1 | 1 | 0 | 0 | 1 | 1 | 1 |  | 0 | 0 | 0 | 0 | 0 | 0 | 0 | 0 | 1 | 0 | 0 | 0 | 0 | 0 | 0 | 0 | 0 | 0 | 0
1 | EM | EM |  | 1354 |  | X | EM | 800-503047-01A | ESS12FM0282 | EM .0282 2FL |  | 0.0282 | 0.1875 | 0.0282 | 0.125 | 0.5 | 11.9914 | 0.505 | 2 | 1.5 | 0.05 | [8 empty] | C | CT00 | Destiny |  | 0 | 1 | 0 | 0 | 0 | 1 | 1 | 1 |  | 0 | 0 | 0 | 0 | 0 | 0 | 0 | 0 | 1 | 0 | 0 | 0 | 0 | 0 | 0 | 0 | 0 | 0 | 0.0021
1 | EM | EM |  | 1355 |  | X | EM | 800-503035-01A | 72028-C3 | EM .0280 2FL |  | 0.028 | 0.125 | 0.028 | 0.09 | 0.35 | 10.5664 | 0.375 | 2 | 1.5 | 0.084 | [8 empty] | C | CT03 | Harvey |  | 0 | 1 | 1 | 1 | 1 | 1 | 1 | 1 |  | 0 | 0 | 0 | 0 | 0 | 0 | 0 | 0 | 1 | 0 | 0 | 0 | 0 | 0 | 0 | 0 | 0 | 0 | 0.002
1 | TE | TE |  | 1356 |  | X | TE | 800-501143-02A | 804808-C3 | TE .1250 4FL |  | 0.125 | 0.125 | 0.125 | 0.38 |  | 0 | 0.52 | 4 | 1.5 | 0.375 |  |  |  | 45 | 0.02 | 0.085 |  |  | C | CT001 | Harvey |  | 0 | 1 | 1 | 1 | 1 | 1 | 1 | 1 |  | 0 | 0 | 0 | 0 | 0 | 0 | 0 | 0 | 1 | 0 | 0 | 0 | 0 | 0 | 0 | 0 | 0 | 0 | 0
1 | BU | BU |  | 1357 |  | X | BU | 800-503075-01A | 856008 | BU .0080 4FL |  | 0.008 | 0.125 | 0.008 | 0.015 | 0.29 | 12.0094 | 0.32 | 4 | 1.5 | 0.012 | 0.002 | [7 empty] | C | CT00 | Harvey |  | 0 | 1 | 0 | 0 | 0 | 1 | 1 | 1 |  | 0 | 0 | 0 | 0 | 0 | 0 | 0 | 0 | 1 | 0 | 0 | 0 | 0 | 0 | 0 | 0 | 0 | 0 | 0
1 | TE | TE |  | 1358 |  | X | TE | 800-501295-02A | 899024-C3 | TE .3750 5FL |  | 0.375 | 0.375 | 0.375 | 0.305 |  | 0 | 0.44 | 5 | 2.5 | 0.264 |  |  |  | 30 | 0.264 | 0.07 |  |  | C | CT03 | Harvey |  | 0 | 1 | 1 | 1 | 1 | 1 | 1 | 1 |  | 0 | 0 | 0 | 0 | 0 | 0 | 0 | 1 | 0 | 0 | 1 | 0 | 0 | 0 | 0 | 0 | 0 | 0 | 0
1 | TE | TE |  | 1359 |  | X | TE | 800-503049-01A | 59807 | TE .2500 5FL |  | 0.25 | 0.25 | 0.25 | 0.11 |  | 0 | 0.35 | 5 | 2.5 | 0.095 |  |  |  | 45 | 0.095 | 0.06 |  |  | C | CT03 | Helical |  | 0 | 1 | 1 | 1 | 1 | 1 | 1 | 1 |  | 0 | 0 | 0 | 0 | 1 | 0 | 0 | 0 | 1 | 0 | 0 | 0 | 0 | 0 | 0 | 0 | 0 | 0 | 0
1 | TE | TE |  | 1360 |  | X | TE | 800-503059-01A | ESS16CM29DEG | TE .2500 3FL |  | 0.25 | 0.25 | 0.25 | 0.45 |  | 0 | 0.525 | 3 | 1.5 | 0.4 |  |  |  | 14.5 | 0.4 | 0.05 |  |  | C | CT00 | Destiny |  | 0 | 1 | 1 | 1 | 1 | 1 | 1 | 1 |  | 0 | 0 | 0 | 0 | 1 | 0 | 0 | 0 | 1 | 0 | 0 | 0 | 0 | 0 | 0 | 0 | 0 | 0 | 0
1 | CM | CM |  | 1361 |  | X | CM | 800-503058-01A | ESS16CM89DEG | CM .2500 2FL |  | 0.25 | 0.25 | 0.25 | 0.17 |  | 0 | 0.54 | 2 | 1.5 | 0.165 |  |  |  | 89 | 0.165 |  |  |  | C | CT00 | Destiny |  | 0 | 1 | 1 | 1 | 1 | 1 | 1 | 1 |  | 0 | 0 | 0 | 0 | 1 | 0 | 0 | 0 | 1 | 0 | 0 | 0 | 0 | 0 | 0 | 0 | 0 | 0 | 0
1 | EM | SP |  | 1362 |  | X | MT | 800-500000-01A | 123456 | MT .1900 1FL |  | 0.19 | 0.19 | 0.19 | 0.5 |  | 0 | 1.2 | 1 | 2 | 0.5 | [8 empty] | S | CT00 | McMaster |  | 1 | 0 | 0 | 0 | 0 | 0 | 0 | 1 |  | 0 | 0 | 0 | 0 | 1 | 0 | 0 | 0 | 0 | 0 | 0 | 0 | 0 | 0 | 0 | 0 | 0 | 0 | 0
1 | EM | EM |  | 1363 |  | X | EM | 800-503076-01A | 834147-C3 | EM .0470 4FL |  | 0.047 | 0.125 | 0.047 | 0.291 | 0.537 | 9.0085 | 0.55 | 4 | 2.5 | 0.25 | [8 empty] | C | CT03 | Harvey |  | 0 | 1 | 1 | 1 | 1 | 1 | 1 | 1 |  | 0 | 0 | 0 | 0 | 0 | 0 | 0 | 0 | 1 | 0 | 0 | 0 | 0 | 0 | 0 | 0 | 0 | 0 | 0.0115
1 | EM | SP |  | 1364 |  | X | MT | 800-500000-02A | 1234567 | MT .0625 1FL |  | 0.0625 | 0.0625 | 0.0625 | 0.5 |  | 0 | 1.37 | 1 | 2 | 0.5 | [8 empty] | S | CT00 | McMaster |  | 1 | 0 | 0 | 0 | 0 | 0 | 0 | 1 |  | 0 | 0 | 0 | 0 | 1 | 0 | 0 | 0 | 1 | 0 | 0 | 0 | 0 | 0 | 0 | 0 | 0 | 0 | 0
1 | BA | BA |  | 1365 |  | X | BA | 800-503084-01A | 29847 | BA .0470 2FL |  | 0.047 | 0.125 | 0.057 | 0.15 | 0.525 | 5.1807 | 0.53 | 2 | 2.5 | 0.071 | [8 empty] | C | CT00 | Harvey | .500 Reach | 0 | 1 | 1 | 1 | 1 | 1 | 1 | 1 |  | 0 | 0 | 0 | 0 | 0 | 0 | 0 | 0 | 1 | 0 | 0 | 0 | 0 | 0 | 0 | 0 | 0 | 0 | 0
1 | RT |  | RT | 1366 |  | X | CT | 800-503085-01A | 1040000 | CT .0475 1FL | 00-90 SF | 0.0475 | 0.14 | 0.0586 | 0.317 | 0.5054 | 12.1903 | 0.515 | 1 | 1.72 | 0.269 |  | 0.0111 | H1 |  |  | 0 | 0.046 |  | H | CT00 | OSG |  | 0 | 1 | 1 | 1 | 1 | 1 | 0 | 1 |  | 0 | 0 | 0 | 0 | 1 | 0 | 0 | 0 | 0 | 0 | 0 | 0 | 0 | 0 | 0 | 0 | 0 | 0 | 0
1 | SD |  | SD | 1367 |  | X | SD | 800-501557-02A | 41008-C3 | SD .1250 2FL |  | 0.125 | 0.125 | 0.125 | 0.405 |  | 0 | 0.405 | 2 | 1.5 | 0.2 |  |  |  | 140 | 0.022748 |  |  |  | C | CT03 | Harvey |  | 0 | 0 | 1 | 0 | 0 | 1 | 0 | 1 |  | 0 | 0 | 0 | 0 | 0 | 0 | 0 | 0 | 1 | 0 | 0 | 0 | 0 | 0 | 0 | 0 | 0 | 0 | 0
1 | DR |  | DR | 1368 |  | X | CD | 800-502997-01A | 50M0196-350FLe | CD .0077 2FL |  | 0.0077 | 0.125 | 0.0077 | 0.825 |  | 0 | 0.8 | 2 | 1.5 | 0.14 |  |  |  | 120 | 0.0022228 |  |  |  | C | CT00 | Union Tool | Circuit Brd. | 0 | 1 | 0 | 1 | 1 | 1 | 1 | 1 | 0.0077" Dia x 0.140 LOC - 2FLT CD x 120 Deg | 0 | 0 | 0 | 0 | 0 | 0 | 0 | 0 | 1 | 0 | 0 | 0 | 0 | 0 | 0 | 0 | 0 | 0 | 0
1 | EM | EM |  | 1369 |  | X | EM | 800-503088-01A | 956820 | EM .0200 4FL |  | 0.02 | 0.125 | 0.02 | 0.103 | 0.355 | 11.7683 | 0.38 | 4 | 1.5 | 0.06 | [8 empty] | C | CT00 | Harvey |  | 0 | 1 | 1 | 0 | 1 | 1 | 1 | 1 |  | 0 | 0 | 0 | 0 | 0 | 0 | 0 | 0 | 1 | 0 | 0 | 0 | 0 | 0 | 0 | 0 | 0 | 0 | 0
1 | EM | EM |  | 1370 |  | X | EM | 800-503089-01A | 952820-C4 | EM .0200 4FL |  | 0.02 | 0.125 | 0.02 | 0.103 | 0.355 | 11.7683 | 0.38 | 4 | 1.5 | 0.06 | [8 empty] | C | CT04 | Harvey |  | 0 | 1 | 1 | 0 | 1 | 1 | 1 | 1 |  | 0 | 0 | 0 | 0 | 0 | 0 | 0 | 0 | 1 | 0 | 0 | 0 | 0 | 0 | 0 | 0 | 0 | 0 | 0
1 | BU | BU |  | 1371 |  | X | BU | 800-503098-01A | 915230-C4 | BU .3750 4FL |  | 0.375 | 0.375 | 0.375 | 0.75 |  | 0 | 0.8 | 4 | 2.5 | 0.57 | 0.03 | [7 empty] | C | CT04 | Harvey |  | 0 | 1 | 0 | 0 | 0 | 1 | 1 | 1 |  | 0 | 0 | 0 | 0 | 0 | 0 | 0 | 0 | 0 | 0 | 1 | 0 | 0 | 0 | 0 | 0 | 0 | 0 | 0
1 | BU | BU |  | 1372 |  | X | BU | 800-503099-01A | 72890 | BU .3750 4FL |  | 0.375 | 0.375 | 0.375 | 1.25 |  | 0 | 1.3 | 4 | 2.5 | 1 | 0.09 | [7 empty] | C | CT00 | Harvey |  | 0 | 1 | 1 | 0 | 0 | 1 | 1 | 1 |  | 0 | 0 | 0 | 0 | 0 | 0 | 0 | 0 | 0 | 0 | 1 | 0 | 0 | 0 | 0 | 0 | 0 | 0 | 0
1 | BU | BU |  | 1373 |  | X | BU | 800-503100-01A | 915230 | BU .3750 4FL |  | 0.375 | 0.375 | 0.375 | 0.75 |  | 0 | 0.8 | 4 | 2.5 | 0.57 | 0.03 | [7 empty] | C | CT00 | Harvey |  | 0 | 1 | 1 | 0 | 0 | 1 | 1 | 1 |  | 0 | 0 | 0 | 0 | 0 | 0 | 0 | 0 | 0 | 0 | 1 | 0 | 0 | 0 | 0 | 0 | 0 | 0 | 0
1 | BU | BU |  | 1374 |  | X | BU | 800-503101-01A | 36260 | BU .2500 4FL |  | 0.25 | 0.25 | 0.25 | 0.9 |  | 0 | 0.96 | 4 | 2.5 | 0.75 | 0.06 | [7 empty] | C | CT00 | Harvey |  | 0 | 1 | 1 | 0 | 0 | 1 | 1 | 1 |  | 0 | 0 | 0 | 0 | 0 | 0 | 0 | 0 | 1 | 0 | 0 | 0 | 0 | 0 | 0 | 0 | 0 | 0 | 0
1 | BU | BU |  | 1375 |  | X | BU | 800-503102-01A | 47460-C4 | BU .2500 2FL |  | 0.25 | 0.25 | 0.25 | 1.2 |  | 0 | 1.3 | 2 | 2.5 | 0.75 | 0.06 | [7 empty] | C | CT04 | Harvey |  | 0 | 1 | 0 | 0 | 0 | 1 | 1 | 1 |  | 0 | 0 | 0 | 0 | 0 | 0 | 0 | 0 | 1 | 0 | 0 | 0 | 0 | 0 | 0 | 0 | 0 | 0 | 0
1 | BU | BU |  | 1376 |  | X | BU | 800-503103-01A | 941130 | BU .2500 4FL |  | 0.25 | 0.25 | 0.25 | 0.5 |  | 0 | 0.6 | 4 | 2.5 | 0.375 | 0.03 | [7 empty] | C | CT00 | Harvey |  | 0 | 1 | 1 | 0 | 0 | 1 | 1 | 1 |  | 0 | 0 | 0 | 0 | 0 | 0 | 0 | 0 | 1 | 0 | 0 | 0 | 0 | 0 | 0 | 0 | 0 | 0 | 0
1 | BU | BU |  | 1377 |  | X | BU | 800-503104-01A | 941130-C4 | BU .2500 4FL |  | 0.25 | 0.25 | 0.25 | 0.5 |  | 0 | 0.6 | 4 | 2.5 | 0.375 | 0.03 | [7 empty] | C | CT04 | Harvey |  | 0 | 1 | 0 | 0 | 0 | 1 | 1 | 1 |  | 0 | 0 | 0 | 0 | 0 | 0 | 0 | 0 | 1 | 0 | 0 | 0 | 0 | 0 | 0 | 0 | 0 | 0 | 0
1 | BU | BU |  | 1378 |  | X | BU | 800-503105-01A | 941110 | BU .2500 4FL |  | 0.25 | 0.25 | 0.25 | 0.5 |  | 0 | 0.6 | 4 | 2.5 | 0.375 | 0.01 | [7 empty] | C | CT00 | Harvey |  | 0 | 1 | 1 | 0 | 0 | 1 | 1 | 1 |  | 0 | 0 | 0 | 0 | 0 | 0 | 0 | 0 | 1 | 0 | 0 | 0 | 0 | 0 | 0 | 0 | 0 | 0 | 0
1 | DR |  | DR | 1379 |  | X | DJ | 800-503114-01A | PTD 5998139 | DJ .0313 2FL |  | 0.03125 | 0.03125 | 0.03125 | 0.5 |  | 0 | 0.555 | 2 | 1.375 | 0.47 |  |  |  | 135 | 0.0064721 |  |  |  | T | CT00 | PRECISION |  | 0 | 1 | 1 | 1 | 1 | 1 | 0 | 1 |  | 0 | 0 | 0 | 0 | 1 | 0 | 0 | 0 | 0 | 0 | 0 | 0 | 0 | 0 | 0 | 0 | 0 | 0 | 0
1 | DR |  | DR | 1380 |  | X | CD | 800-500010-03A | 50M0406-700FLe | CD .0160 2FL |  | 0.016 | 0.125 | 0.016 | 0.825 |  | 0 | 0.8 | 2 | 1.5 | 0.22 |  |  |  | 130 | 0.0037305 |  |  |  | C | CT00 | Drill Bit City | Circuit Brd. | 0 | 1 | 0 | 1 | 1 | 1 | 1 | 1 | 0.0160" Dia x 0.230 LOC - 2FLT CD x 130 Deg | 0 | 0 | 0 | 0 | 0 | 0 | 0 | 0 | 1 | 0 | 0 | 0 | 0 | 0 | 0 | 0 | 0 | 0 | 0
1 | DO | DO |  | 1381 |  | X | DO |  |  | DO .0000 FL | [6 empty] | 0 | [43 empty] | 0
1 | SS | KC |  | 1382 |  | X | SS | 800-501577-05A | SW300-100-30-0625 | SS 3.0000 30FL |  | 3 | 0.75 | 1.492 | 1.26 | 1.625 | 134.5329 | 1.838 | 30 | 4 | 0.0625 | [8 empty] | H | CT00 | FULLERTON |  | 0 | 1 | 0 | 0 | 0 | 0 | 1 | 1 |  | 0 | 0 | 0 | 0 | 0 | 0 | 0 | 0 | 0 | 0 | 0 | 0 | 0 | 0 | 1 | 0 | 0 | 0 | 0
1 | EM | EM |  | 1383 |  | X | EM | 800-503193-01A | 14020-C4 | EM .0200 4FL |  | 0.02 | 0.125 | 0.02 | 0.031 | 0.3 | 11.0434 | 0.315 | 4 | 1.5 | 0.03 | [8 empty] | C | CT04 | Harvey |  | 0 | 1 | 1 | 1 | 1 | 1 | 1 | 1 |  | 0 | 0 | 0 | 0 | 0 | 0 | 0 | 0 | 1 | 0 | 0 | 0 | 0 | 0 | 0 | 0 | 0 | 0 | 0
1 | EM | EM |  | 1384 |  | X | EM | 800-503194-01A | 73018-C4 | EM .0180 4FL |  | 0.018 | 0.125 | 0.018 | 0.055 | 0.3 | 12.3182 | 0.315 | 4 | 1.5 | 0.054 | [8 empty] | C | CT04 | Harvey |  | 0 | 1 | 1 | 1 | 1 | 1 | 1 | 1 |  | 0 | 0 | 0 | 0 | 0 | 0 | 0 | 0 | 1 | 0 | 0 | 0 | 0 | 0 | 0 | 0 | 0 | 0 | 0
1 | BU | BU |  | 1385 |  | X | BU | 800-503197-01A | 32410-C4 | BU .1250 4FL |  | 0.125 | 0.125 | 0.125 | 0.57 |  | 0 | 0.59 | 4 | 1.5 | 0.5 | 0.01 | [7 empty] | C | CT04 | Harvey |  | 0 | 1 | 1 | 1 | 1 | 1 | 1 | 1 |  | 0 | 0 | 0 | 0 | 0 | 0 | 0 | 0 | 1 | 0 | 0 | 0 | 0 | 0 | 0 | 0 | 0 | 0 | 0
1 | EM | SP |  | 1386 |  | X | MT | 800-500000-03A | 123456 | MT .9780 1FL |  | 0.978 | 0.27 | 0.27 | 1 |  | 0 | 3.27 | 1 | 5.51 | 0.1 | [8 empty] | H | CT00 | Essai |  | 1 | 0 | 0 | 0 | 0 | 0 | 0 | 1 | Pressure Wash Tool | 0 | 0 | 0 | 0 | 0 | 0 | 0 | 1 | 0 | 0 | 0 | 0 | 0 | 0 | 0 | 0 | 0 | 0 | 0
1 | RT |  | RT | 1387 | X |  | RT | 800-503198 | 0709K46CO | RT .0984 1FL | M2.5x.45 | 0.0984 | 0.14 | 0.1 | 0.7 | 0.73 | 33.6901 | 0.74 | 1 | 3 | 0.7 |  | 0.0177 | D6 |  |  | 0.06 | 0.02 |  | H | CT00 | Regal |  | 0 | 1 | 1 | 1 | 1 | 1 | 0 | 1 |  | 0 | 0 | 0 | 0 | 1 | 0 | 0 | 0 | 0 | 0 | 0 | 0 | 0 | 0 | 0 | 0 | 0 | 0 | 0
1 | DR |  | DR | 1388 |  | X | DC | 800-502015-04A | B570150200 | DC .0815 2FL |  | 0.0815 | 0.1175 | 0.0775 | 0.57 | 0.664 | 12.0115 | 0.675 | 2 | 2.212 | 0.513 |  |  |  | 147 | 0.012071 |  |  |  | C | CT05 | Fraisa |  | 0 | 1 | 1 | 1 | 1 | 1 | 1 | 1 |  | 0 | 0 | 0 | 0 | 1 | 0 | 0 | 0 | 0 | 0 | 0 | 0 | 0 | 0 | 0 | 0 | 0 | 0 | 0
1 | DR |  | DR | 1389 |  | X | DC | 800-502015-06A | B570200180 | DC .0709 2FL |  | 0.0709 | 0.1175 | 0.0685 | 0.7425 | 0.84 | 14.1054 | 0.855 | 2 | 2.0755 | 0.66 |  |  |  | 147 | 0.010501 |  |  |  | C | CT05 | Fraisa |  | 0 | 1 | 1 | 1 | 1 | 1 | 1 | 1 |  | 0 | 0 | 0 | 0 | 1 | 0 | 0 | 0 | 0 | 0 | 0 | 0 | 0 | 0 | 0 | 0 | 0 | 0 | 0
1 | RM |  | RM | 1390 |  | X | RM | 800-502952-01A | RSB0555 | RM .0555 4FL |  | 0.0555 | 0.125 | 0.0525 | 0.558 | 0.94 | 5.4209 | 0.95 | 4 | 2 | 0.486 | [5 empty] | 0.044 | 0.0075 |  | C | CT00 | Harvey |  | 0 | 0 | 0 | 1 | 0 | 0 | 0 | 1 |  | 0 | 0 | 0 | 0 | 1 | 0 | 0 | 0 | 0 | 0 | 0 | 0 | 0 | 0 | 0 | 0 | 0 | 0 | 0
1 | EM | EM |  | 1391 |  | X | EM | 800-503087-01A | TS-2-0050-S | EM .0050 2FL |  | 0.005 | 0.125 | 0.005 | 0.013 | 0.295 | 12.0115 | 0.315 | 2 | 1.5 | 0.0075 | [8 empty] | C | CT00 | PMT |  | 0 | 0 | 0 | 1 | 0 | 0 | 1 | 1 |  | 0 | 0 | 0 | 0 | 1 | 0 | 0 | 1 | 0 | 0 | 0 | 0 | 0 | 0 | 0 | 0 | 0 | 0 | 0
1 | TM | TM |  | 1392 |  | X | TM | 800-503001-01A | EDT-U40-5.7-TH | TM .0827 4FL | UN 4-40 | 0.0827 | 0.236 | 0.05 | 0.265 | 0.475 | 23.8865 | 0.55 | 4 | 1.957 | 0.08 |  | 0.025 | U.N | [5 empty] | C | CT04 | Moldino | 3 | 0 | 0 | 0 | 1 | 0 | 0 | 0 | 1 | 0.0827" Dia x 0.075 LOC - 4FLT TM x 40 TPI | 0 | 0 | 0 | 0 | 1 | 0 | 0 | 0 | 0 | 0 | 0 | 0 | 0 | 0 | 0 | 0 | 0 | 0 | 0 |  |  | NOTE = NUM of Teeth
1 | SS | KC |  | 1393 |  | X | SS | 800-501614-03A | C07-0040-08-10 | SS .7500 10FL |  | 0.75 | 0.5 | 0.57 | 0.6 | 0.601 | 91.6366 | 0.75 | 10 | 2.46 | 0.004 | [8 empty] | C | CT00 | RobbJack |  | 0 | 0 | 0 | 1 | 0 | 0 | 1 | 1 |  | 0 | 0 | 0 | 0 | 0 | 0 | 0 | 1 | 0 | 0 | 0 | 0 | 0 | 1 | 0 | 0 | 0 | 0 | 0
1 | EM | EM |  | 1394 | X |  | EM | 800-502985-01A | 12710-C3 | EM .0100 3FL |  | 0.01 | 0.125 | 0.009 | 0.06 | 0.32 | 12.5755 | 0.33 | 3 | 2.5 | 0.05 | [8 empty] | C | CT03 | Harvey |  | 0 | 1 | 0 | 0 | 0 | 1 | 1 | 1 |  | 0 | 0 | 0 | 0 | 1 | 0 | 0 | 0 | 1 | 0 | 0 | 0 | 0 | 0 | 0 | 0 | 0 | 0 | 0
1 | DR |  | DR | 1395 |  | X | DC | 800-502015-02A | B570150280 | DC .1100 2FL |  | 0.11 | 0.1181 | 0.11 | 0.715 | 0.76 | 5.1428 | 0.775 | 2 | 2.36 | 0.71 |  |  |  | 147 | 0.016292 |  |  |  | C | CT00 | Frasia |  | 0 | 1 | 1 | 1 | 1 | 1 | 1 | 1 |  | 0 | 0 | 0 | 0 | 1 | 0 | 0 | 0 | 0 | 0 | 0 | 0 | 0 | 0 | 0 | 0 | 0 | 0 | 0
1 | SS | KC |  | 1396 |  | X | SS | 800-501577-02A | K30-0625-32-30 | SS 3.0000 30FL |  | 3 | 0.75 | 1.5 | 1.3625 | 1.5625 | 118.0725 | 1.6 | 30 | 4.0625 | 0.0625 | [8 empty] | C | CT00 | RobbJack |  | 0 | 0 | 0 | 1 | 0 | 0 | 1 | 1 |  | 0 | 0 | 0 | 0 | 0 | 0 | 0 | 1 | 0 | 0 | 0 | 0 | 0 | 0 | 1 | 0 | 0 | 0 | 0
1 | BU | BU |  | 1397 |  | X | BU | 800-501750-06A | B15650312 | BU .2500 6FL |  | 0.25 | 0.25 | 0.25 | 0.75 |  | 0 | 0.8 | 6 | 2.5 | 0.25 | 0.01 | [7 empty] | C | DIA | Fraisa |  | 0 | 0 | 1 | 0 | 0 | 1 | 1 | 1 |  | 0 | 0 | 0 | 0 | 0 | 0 | 0 | 0 | 0 | 0 | 0 | 0 | 0 | 0 | 1 | 0 | 0 | 0 | 0.228
1 | DR |  | DR | 1398 |  | X | CD | 800-500012-03A | 50M0435-700FLe | CD .0171 2FL |  | 0.0171 | 0.125 | 0.0171 | 0.825 |  | 0 | 0.8 | 2 | 1.5 | 0.27559 |  |  |  | 130 | 0.0039869 |  |  |  | C | CT00 | Drill Bit City | Circuit Brd. | 0 | 1 | 0 | 1 | 1 | 1 | 1 | 1 | 0.0171" Dia x 0.2755 LOC - 2FLT CD x 130 Deg | 0 | 0 | 0 | 0 | 0 | 0 | 0 | 0 | 1 | 0 | 0 | 0 | 0 | 0 | 0 | 0 | 0 | 0 | 0
1 | EM | EM |  | 1399 |  | X | EM | 800-503204-01A |  | EM .0135 2FL |  | 0.0135 | 0.1875 | 0.0132 | 0.1 | 0.31 | 22.5385 | 0.315 | 2 | 1.5 | 0.03 | [8 empty] | C | CT00 | Jem Tool |  | 0 | 1 | 1 | 1 | 1 | 1 | 1 | 1 |  | 0 | 0 | 0 | 0 | 1 | 0 | 0 | 0 | 1 | 0 | 0 | 0 | 0 | 0 | 0 | 0 | 0 | 0 | 0
1 | DR |  | DR | 1400 |  | X | DC | 800-503207-01A | B570150170 | DC .0670 2FL |  | 0.067 | 0.1175 | 0.065 | 0.491 | 0.614 | 12.047 | 0.66 | 2 | 2.056 | 0.407 |  |  |  | 147 | 0.0099232 |  |  |  | C | CT04 | Frasia |  | 0 | 0 | 1 | 0 | 0 | 0 | 1 | 1 |  | 0 | 0 | 0 | 0 | 1 | 0 | 0 | 0 | 0 | 0 | 0 | 0 | 0 | 0 | 0 | 0 | 0 | 0 | 0
1 | EM | EM |  | 1401 |  | X | EM | 800-502857-01A | 31810 | EM .1250 2FL |  | 0.125 | 0.125 | 0.125 | 0.932 |  | 0 | 0.94 | 2 | 2.265 | 0.787 | [8 empty] | C | CT02 | SGS |  | 0 | 0 | 1 | 0 | 0 | 0 | 1 | 1 |  | 0 | 0 | 0 | 0 | 1 | 0 | 0 | 0 | 1 | 0 | 0 | 0 | 0 | 0 | 0 | 0 | 0 | 0 | 0.0505
1 | EM | EM |  | 1402 |  | X | EM | 800-501875-01A | B15640252 | EM .1875 4FL |  | 0.1875 | 0.1875 | 0.1875 | 0.804 |  | 0 | 0.815 | 4 | 2.2825 | 0.7 | [8 empty] | C | CT04 | Frasia |  | 0 | 0 | 1 | 0 | 0 | 0 | 1 | 1 |  | 0 | 0 | 0 | 0 | 1 | 0 | 0 | 0 | 1 | 0 | 0 | 0 | 0 | 0 | 0 | 0 | 0 | 0 | 0.08175
1 | KC | KC |  | 1403 |  | X | KC | 800-502032-01A | 984560 | KC .7500 10FL |  | 0.75 | 0.375 | 0.375 | 0.255 |  | 0 | 0.25 | 10 | 3.187 | 0.187 | [8 empty] | C | CT00 | Harvey |  | 0 | 1 | 1 | 0 | 0 | 1 | 1 | 1 |  | 0 | 0 | 0 | 0 | 1 | 0 | 0 | 0 | 0 | 0 | 1 | 0 | 0 | 0 | 0 | 0 | 0 | 0 | 0
1 | EM | EM |  | 1404 |  | X | EM | 800-503216-01A | 34614-C3 | EM .0140 3FL |  | 0.014 | 0.125 | 0.014 |  |  |  |  | 3 | 2.5 | 0.021 | [8 empty] | C | CT03 | Harvey |  | 0 | [26 empty] | 0
1 | EM | EM |  | 1405 |  | X | EM | 800-503217-01A | 35410-C3 | EM .0100 3FL |  | 0.01 | 0.125 | 0.01 |  |  |  |  | 3 | 2.5 | 0.015 | [8 empty] | C | CT03 | Harvey |  | 0 | [26 empty] | 0
1 | TM | TM |  | 1406 |  | X | TM | 800-500332 | 102544 | TM .7400 4FL | .740 - 8 | 0.74 | 0.75 | 0.51 | 1.37 | 1.415 | 69.444 | 4.1 | 4 | 6 | 1.122 |  | 0.125 |  |  |  | 0.585 | 0.09 |  | C | CT00 | SCT-USA | 9 | 0 | 1 | 0 | 0 | 0 | 0 | 0 | 1 |  | 0 | 0 | 0 | 0 | 0 | 0 | 0 | 1 | 0 | 0 | 0 | 0 | 0 | 0 | 0 | 0 | 0 | 0 | 0
1 | FM | FM_CHMF |  | 1407 |  | x | FM | 800-500763-06A | 800947 | FM 3.0000 5FL |  | 3 | 1.968 | 1.968 | 0.552 |  | 0 | 1.575 | 5 | 1.575 | 0.236 | 0.059 |  |  | 45 |  | 2.5 |  | 0.812 | C | CT00 | Mitsubishi Holder | Mitsubishi Holder | 0 | 0 | 1 | 0 | 0 | 0 | 1 | 1 |  | 0 | 0 | 0 | 0 | 0 | 0 | 0 | 0 | 0 | 0 | 0 | 0 | 0 | 0 | 0 | 1 | 0 | 0 | 0
0 | FM | FM_CR |  | 1408 |  | x | FM | 800-500763-19A | 10617540 | FM 2.0000 6FL |  | 2 | 1.75 | 1.75 | 2 |  | 0 | 2 | 6 | 2 | 0.047 | 0.047 |  |  | 0 |  | 1.557 |  | 2.0001 | C | CT00 | Mitsubishi |  | 0 | 0 | 1 | 0 | 0 | 0 | 1 | 1 | 2.0000" Dia x 0.047 LOC - 6FLT FM | 0 | 0 | 0 | 0 | 0 | 0 | 0 | 0 | 0 | 0 | 0 | 0 | 0 | 0 | 0 | 1 | 0 | 0 | 0
1388

## ToolHoldersDef
AssemblyLetter | Name | GroupName | Length | nEdges | Edge0 | Edge1 | Edge2 | Edge3 | Edge4 | Edge5 | Edge6 | Edge7 | Edge8 | Edge9 | Edge10 | Edge11 | Edge12
A | HSK50-ER16x100 | HSK50 | 3.937 | NEdges = 12 | L: x = 0.000000, y = 0.000000 | L: x = 0.000000, y = 0.452756 | L: x = 0.053416, y = 0.545276 | L: x = 0.688976, y = 0.545276 | L: x = 0.688976, y = 0.433071 | L: x = 1.200787, y = 0.433071 | L: x = 1.200787, y = 0.551181 | L: x = 2.263893, y = 0.551181 | L: x = 2.417323, y = 0.639764 | L: x = 2.889764, y = 0.639764 | L: x = 2.889764, y = 0.984252 | L: x = 3.937008, y = 0.984252 | L: x = 3.937008, y = 0.000000
B | HSK50-ER32x100 | HSK50 | 3.937 | NEdges = 8 | L: x = 0.000000, y = 0.000000 | L: x = 0.000000, y = 0.748031 | L: x = 0.132972, y = 0.978346 | L: x = 0.885827, y = 0.978346 | L: x = 0.885827, y = 0.797244 | L: x = 2.913386, y = 0.797244 | L: x = 2.913386, y = 0.984252 | L: x = 3.937008, y = 0.984252 | L: x = 3.937008, y = 0.000000
C | HSK50-PG10x100 | HSK50 | 3.937 | NEdges = 11 | L: x = 0.000000, y = 0.000000 | L: x = 0.000000, y = 0.237598 | L: x = 0.038983, y = 0.305118 | L: x = 0.197258, y = 0.305118 | L: x = 0.202941, y = 0.314961 | L: x = 0.826772, y = 0.314961 | L: x = 2.377953, y = 0.396255 | L: x = 2.377953, y = 0.561024 | L: x = 2.889764, y = 0.561024 | L: x = 2.889764, y = 0.984252 | L: x = 3.937008, y = 0.984252 | L: x = 3.937008, y = 0.000000
D | HSK63-ER11x100 | HSK63 | 3.937 | NEdges = 12 | L: x = 0.000000, y = 0.000000 | L: x = 0.000000, y = 0.275591 | L: x = 0.053416, y = 0.368110 | L: x = 0.444882, y = 0.368110 | L: x = 0.444882, y = 0.275591 | L: x = 0.811024, y = 0.275591 | L: x = 0.811024, y = 0.374016 | L: x = 1.957034, y = 0.374016 | L: x = 2.417323, y = 0.639764 | L: x = 2.889764, y = 0.639764 | L: x = 2.889764, y = 1.240157 | L: x = 3.937008, y = 1.240157 | L: x = 3.937008, y = 0.000000
E | HSK63-ER16x100 | HSK63 | 3.937 | NEdges = 12 | L: x = 0.000000, y = 0.000000 | L: x = 0.000000, y = 0.452756 | L: x = 0.053416, y = 0.545276 | L: x = 0.688976, y = 0.545276 | L: x = 0.688976, y = 0.433071 | L: x = 1.200787, y = 0.433071 | L: x = 1.200787, y = 0.551181 | L: x = 2.263893, y = 0.551181 | L: x = 2.417323, y = 0.639764 | L: x = 2.889764, y = 0.639764 | L: x = 2.889764, y = 1.240157 | L: x = 3.937008, y = 1.240157 | L: x = 3.937008, y = 0.000000
F | HSK63-ER16x160 | HSK63 | 6.2992 | NEdges = 12 | L: x = 0.000000, y = 0.000000 | L: x = 0.000000, y = 0.452756 | L: x = 0.053416, y = 0.545276 | L: x = 0.688976, y = 0.545276 | L: x = 0.688976, y = 0.442913 | L: x = 1.673228, y = 0.442913 | L: x = 1.673228, y = 0.551181 | L: x = 4.350394, y = 0.551181 | L: x = 4.350394, y = 0.639764 | L: x = 5.251969, y = 0.639764 | L: x = 5.251969, y = 1.240157 | L: x = 6.299213, y = 1.240157 | L: x = 6.299213, y = 0.000000
G | HSK63-ER20x75 | HSK63 | 2.9528 | NEdges = 10 | L: x = 0.000000, y = 0.000000 | L: x = 0.000000, y = 0.551181 | L: x = 0.064781, y = 0.663386 | L: x = 0.748031, y = 0.663386 | L: x = 0.748031, y = 0.492126 | L: x = 1.240157, y = 0.492126 | L: x = 1.240157, y = 0.669291 | L: x = 1.929134, y = 0.669291 | L: x = 1.929134, y = 1.240157 | L: x = 2.952756, y = 1.240157 | L: x = 2.952756, y = 0.000000
H | HSK63-ER32x100 | HSK63 | 3.937 | NEdges = 8 | L: x = 0.000000, y = 0.000000 | L: x = 0.000000, y = 0.748031 | L: x = 0.132972, y = 0.978346 | L: x = 0.885827, y = 0.978346 | L: x = 0.885827, y = 0.797244 | L: x = 2.913386, y = 0.797244 | L: x = 2.913386, y = 0.984252 | L: x = 3.937008, y = 0.984252 | L: x = 3.937008, y = 0.000000
I | HSK63-PG10x100 | HSK63 | 3.937 | NEdges = 8 | L: x = 0.000000, y = 0.000000 | L: x = 0.000000, y = 0.314961 | L: x = 0.826772, y = 0.314961 | L: x = 2.400275, y = 0.397424 | L: x = 2.400275, y = 0.639764 | L: x = 2.889764, y = 0.639764 | L: x = 2.889764, y = 1.240157 | L: x = 3.937008, y = 1.240157 | L: x = 3.937008, y = 0.000000
J | HSK63-PG10x120 | HSK63 | 4.7244 | NEdges = 11 | L: x = 0.000000, y = 0.000000 | L: x = 0.000000, y = 0.237598 | L: x = 0.038983, y = 0.305118 | L: x = 0.197258, y = 0.305118 | L: x = 0.197258, y = 0.314961 | L: x = 0.826772, y = 0.314961 | L: x = 3.188976, y = 0.438759 | L: x = 3.188976, y = 0.639764 | L: x = 3.700787, y = 0.639764 | L: x = 3.700787, y = 1.240157 | L: x = 4.724409, y = 1.240157 | L: x = 4.724409, y = 0.000000
K | HSK63-PG15x100 | HSK63 | 3.937 | NEdges = 10 | L: x = 0.000000, y = 0.000000 | L: x = 0.000000, y = 0.355118 | L: x = 0.045006, y = 0.433071 | L: x = 0.222626, y = 0.433071 | L: x = 0.245356, y = 0.472441 | L: x = 1.830709, y = 0.472441 | L: x = 2.120520, y = 0.639764 | L: x = 2.889764, y = 0.639764 | L: x = 2.889764, y = 1.240157 | L: x = 3.937008, y = 1.240157 | L: x = 3.937008, y = 0.000000
L | HSK63-PG15x120 | HSK63 | 4.7244 | NEdges = 10 | L: x = 0.000000, y = 0.000000 | L: x = 0.000000, y = 0.355118 | L: x = 0.045006, y = 0.433071 | L: x = 0.222626, y = 0.433071 | L: x = 0.245356, y = 0.472441 | L: x = 1.358268, y = 0.472441 | L: x = 1.648079, y = 0.639764 | L: x = 3.700787, y = 0.639764 | L: x = 3.700787, y = 1.240157 | L: x = 4.724409, y = 1.240157 | L: x = 4.724409, y = 0.000000
M | HSK63-PG15x160 | HSK63 | 6.2992 | NEdges = 10 | L: x = 0.000000, y = 0.000000 | L: x = 0.000000, y = 0.355118 | L: x = 0.045006, y = 0.433071 | L: x = 0.222626, y = 0.433071 | L: x = 0.245356, y = 0.472441 | L: x = 1.756019, y = 0.472441 | L: x = 2.045831, y = 0.639764 | L: x = 5.275591, y = 0.639764 | L: x = 5.275591, y = 1.240157 | L: x = 6.299213, y = 1.240157 | L: x = 6.299213, y = 0.000000
N | HSK63-PG25x100 | HSK63 | 3.937 | NEdges = 8 | L: x = 0.000000, y = 0.000000 | L: x = 0.000000, y = 0.551181 | L: x = 0.056826, y = 0.649606 | L: x = 0.293046, y = 0.649606 | L: x = 0.378285, y = 0.797244 | L: x = 2.913386, y = 0.797244 | L: x = 2.913386, y = 1.240157 | L: x = 3.937008, y = 1.240157 | L: x = 3.937008, y = 0.000000
O | HSK63-PG32x100 | HSK63 | 3.937 | NEdges = 8 | L: x = 0.000000, y = 0.000000 | L: x = 0.000000, y = 0.708661 | L: x = 0.079556, y = 0.846457 | L: x = 0.389971, y = 0.846457 | L: x = 0.469527, y = 0.984252 | L: x = 2.913386, y = 0.984252 | L: x = 2.913386, y = 1.240157 | L: x = 3.937008, y = 1.240157 | L: x = 3.937008, y = 0.000000
P | HSK63-SM075 | HSK63 | 1.77 | NEdges = 5 | Edge0: L: x = 0.000000, y = 0.000000; Edge1: L: x = 0.000000, y = 0.877362; Edge2: L: x = 0.746378, y = 0.877362; Edge3: L: x = 0.746378, y = 1.240157; Edge4: L: x = 1.770000, y = 1.240157; Edge5: L: x = 1.770000, y = 0.000000
Q | HSK63-10SM2 | HSK63 | 2.625 | NEdges = 5 | Edge0: L: x = 0.000000, y = 0.000000; Edge1: L: x = 0.000000, y = 1.125000; Edge2: L: x = 1.601378, y = 1.125000; Edge3: L: x = 1.601378, y = 1.240157; Edge4: L: x = 2.625000, y = 1.240157; Edge5: L: x = 2.625000, y = 0.000000
R | HSK63-SM75-3.0 | HSK63 | 3 | NEdges = 5 | Edge0: L: x = 0.000000, y = 0.000000; Edge1: L: x = 0.000000, y = 0.964000; Edge2: L: x = 1.980000, y = 0.964000; Edge3: L: x = 1.980000, y = 1.240157; Edge4: L: x = 3.000000, y = 1.240157; Edge5: L: x = 3.000000, y = 0.000000

## ToolShapesDef
Name | GroupName | Length | nEdges | Edge0 | Edge1 | Edge2 | Edge3 | Edge4 | Edge5 | Edge6 | Edge7 | Edge8 | Edge9 | Edge10 | Edge11 | Edge12 | Edge13 | Edge14 | Edge15 | Edge16 | Edge17 | Edge18 | Edge19 | Edge20 | Edge21 | Edge22 | Edge23 | Edge24 | Edge25 | Edge26 | Edge27 | Edge28 | Edge29 | Edge30 | Edge31 | Edge32 | Edge33 | Edge34 | Edge35 | Edge36 | Edge37 | Edge38 | Edge39 | Edge40 | Edge41 | Edge42 | Edge43 | Edge44 | Edge45 | Edge46 | Edge47 | Edge48 | Edge49 | Edge50 | Edge51 | Edge52 | Edge53 | Edge54 | Edge55 | Edge56 | Edge57 | Edge58 | Edge59 | Edge60 | Edge61 | Edge62 | Edge63 | Edge64 | Edge65 | Edge66 | Edge67 | Edge68 | Edge69 | Edge70 | Edge71 | Edge72 | Edge73 | Edge74 | Edge75 | Edge76 | Edge77 | Edge78 | Edge79 | Edge80 | Edge81 | Edge82 | Edge83 | Edge84 | Edge85 | Edge86 | Edge87 | Edge88 | Edge89 | Edge90 | Edge91 | Edge92 | Edge93 | Edge94 | Edge95 | Edge96 | Edge97 | Edge98 | Edge99 | Edge100 | Edge101 | Edge102 | Edge103 | Edge104 | Edge105 | Edge106 | Edge107 | Edge108 | Edge109 | Edge110 | Edge111 | Edge112 | Edge113 | Edge114 | Edge115 | Edge116 | Edge117 | Edge118 | Edge119 | Edge120 | Edge121 | Edge122 | Edge123 | Edge124 | Edge125 | Edge126 | Edge127 | Edge128 | Edge129 | Edge130 | Edge131 | Edge132 | Edge133 | Edge134 | Edge135 | Edge136 | Edge137 | Edge138
0.0040" Dia x 0.065 LOC - 2FLT CD x 120 Deg | Circuitboard Drill | 1.5 | NEdges = 11 | Edge0: L: x = 0.000000, y = 0.000000; Edge1: L: x = 0.001000, y = 0.002000; Edge2: L: x = 0.080000, y = 0.002000; Edge3: L: x = 0.120000, y = 0.020000; Edge4: L: x = 0.210000, y = 0.020000; Edge5: L: x = 0.375000, y = 0.062500; Edge6: L: x = 0.620000, y = 0.062500; Edge7: L: x = 0.620000, y = 0.150000; Edge8: L: x = 0.800000, y = 0.150000; Edge9: L: x = 0.800000, y = 0.062500; Edge10: L: x = 1.500000, y = 0.062500; Edge11: L: x = 1.500000, y = 0.000000; Edge12: Edge13
0.0045" Dia x 0.065 LOC - 2FLT CD x 120 Deg | Circuitboard Drill | 1.5 | NEdges = 11 | Edge0: L: x = 0.000000, y = 0.000000; Edge1: L: x = 0.001000, y = 0.002250; Edge2: L: x = 0.075000, y = 0.002250; Edge3: L: x = 0.150000, y = 0.025000; Edge4: L: x = 0.350000, y = 0.025000; Edge5: L: x = 0.485000, y = 0.062500; Edge6: L: x = 0.620000, y = 0.062500; Edge7: L: x = 0.620000, y = 0.150000; Edge8: L: x = 0.800000, y = 0.150000; Edge9: L: x = 0.800000, y = 0.062500; Edge10: L: x = 1.500000, y = 0.062500; Edge11: L: x = 1.500000, y = 0.000000
0.0050" Dia x 0.090 LOC - 2FLT CD x 120 Deg | Circuitboard Drill | 1.5 | NEdges = 11 | Edge0: L: x = 0.000000, y = 0.000000; Edge1: L: x = 0.001000, y = 0.002250; Edge2: L: x = 0.110000, y = 0.002250; Edge3: L: x = 0.150000, y = 0.020000; Edge4: L: x = 0.350000, y = 0.020000; Edge5: L: x = 0.485000, y = 0.062500; Edge6: L: x = 0.620000, y = 0.062500; Edge7: L: x = 0.620000, y = 0.150000; Edge8: L: x = 0.800000, y = 0.150000; Edge9: L: x = 0.800000, y = 0.062500; Edge10: L: x = 1.500000, y = 0.062500; Edge11: L: x = 1.500000, y = 0.000000
0.0055" Dia x 0.080 LOC - 2FLT CD x 120 Deg | Circuitboard Drill | 1.5 | NEdges = 11 | Edge0: L: x = 0.000000, y = 0.000000; Edge1: L: x = 0.002000, y = 0.002250; Edge2: L: x = 0.090000, y = 0.002250; Edge3: L: x = 0.150000, y = 0.020000; Edge4: L: x = 0.250000, y = 0.020000; Edge5: L: x = 0.420000, y = 0.062500; Edge6: L: x = 0.620000, y = 0.062500; Edge7: L: x = 0.620000, y = 0.150000; Edge8: L: x = 0.800000, y = 0.150000; Edge9: L: x = 0.800000, y = 0.062500; Edge10: L: x = 1.500000, y = 0.062500; Edge11: L: x = 1.500000, y = 0.000000
0.0056" Dia x 0.110 LOC - 2FLT CD x 120 Deg | Circuitboard Drill | 1.5 | NEdges = 11 | Edge0: L: x = 0.000000, y = 0.000000; Edge1: L: x = 0.001000, y = 0.002800; Edge2: L: x = 0.130000, y = 0.002800; Edge3: L: x = 0.180000, y = 0.020000; Edge4: L: x = 0.265000, y = 0.020000; Edge5: L: x = 0.420000, y = 0.062500; Edge6: L: x = 0.620000, y = 0.062500; Edge7: L: x = 0.620000, y = 0.150000; Edge8: L: x = 0.800000, y = 0.150000; Edge9: L: x = 0.800000, y = 0.062500; Edge10: L: x = 1.500000, y = 0.062500; Edge11: L: x = 1.500000, y = 0.000000
0.0056" Dia x 0.120 LOC - 2FLT CD x 120 Deg | Circuitboard Drill | 1.5 | NEdges = 11 | Edge0: L: x = 0.000000, y = 0.000000; Edge1: L: x = 0.001000, y = 0.002800; Edge2: L: x = 0.130000, y = 0.002800; Edge3: L: x = 0.180000, y = 0.020000; Edge4: L: x = 0.265000, y = 0.020000; Edge5: L: x = 0.420000, y = 0.062500; Edge6: L: x = 0.620000, y = 0.062500; Edge7: L: x = 0.620000, y = 0.150000; Edge8: L: x = 0.800000, y = 0.150000; Edge9: L: x = 0.800000, y = 0.062500; Edge10: L: x = 1.500000, y = 0.062500; Edge11: L: x = 1.500000, y = 0.000000
0.0059" Dia x 0.090 LOC - 2FLT CD x 120 Deg | Circuitboard Drill | 1.5 | NEdges = 11 | Edge0: L: x = 0.000000, y = 0.000000; Edge1: L: x = 0.002000, y = 0.002950; Edge2: L: x = 0.100000, y = 0.002950; Edge3: L: x = 0.155000, y = 0.020000; Edge4: L: x = 0.200000, y = 0.020000; Edge5: L: x = 0.365000, y = 0.062500; Edge6: L: x = 0.620000, y = 0.062500; Edge7: L: x = 0.620000, y = 0.150000; Edge8: L: x = 0.800000, y = 0.150000; Edge9: L: x = 0.800000, y = 0.062500; Edge10: L: x = 1.500000, y = 0.062500; Edge11: L: x = 1.500000, y = 0.000000
0.0063" Dia x 0.075 LOC - 2FLT CD x 120 Deg | Circuitboard Drill | 1.5 | NEdges = 11 | Edge0: L: x = 0.000000, y = 0.000000; Edge1: L: x = 0.002000, y = 0.003150; Edge2: L: x = 0.090000, y = 0.003150; Edge3: L: x = 0.140000, y = 0.020000; Edge4: L: x = 0.340000, y = 0.020000; Edge5: L: x = 0.510000, y = 0.062500; Edge6: L: x = 0.620000, y = 0.062500; Edge7: L: x = 0.620000, y = 0.150000; Edge8: L: x = 0.800000, y = 0.150000; Edge9: L: x = 0.800000, y = 0.062500; Edge10: L: x = 1.500000, y = 0.062500; Edge11: L: x = 1.500000, y = 0.000000
0.0067" Dia x 0.080 LOC - 2FLT CD x 120 Deg | Circuitboard Drill | 1.5 | NEdges = 11 | Edge0: L: x = 0.000000, y = 0.000000; Edge1: L: x = 0.002000, y = 0.003350; Edge2: L: x = 0.090000, y = 0.003350; Edge3: L: x = 0.150000, y = 0.025000; Edge4: L: x = 0.350000, y = 0.025000; Edge5: L: x = 0.465000, y = 0.062500; Edge6: L: x = 0.620000, y = 0.062500; Edge7: L: x = 0.620000, y = 0.150000; Edge8: L: x = 0.800000, y = 0.150000; Edge9: L: x = 0.800000, y = 0.062500; Edge10: L: x = 1.500000, y = 0.062500; Edge11: L: x = 1.500000, y = 0.000000
0.0071" Dia x 0.095 LOC - 2FLT CD x 120 Deg | Circuitboard Drill | 1.5 | NEdges = 11 | Edge0: L: x = 0.000000, y = 0.000000; Edge1: L: x = 0.002000, y = 0.003550; Edge2: L: x = 0.110000, y = 0.003550; Edge3: L: x = 0.155000, y = 0.020000; Edge4: L: x = 0.210000, y = 0.020000; Edge5: L: x = 0.375000, y = 0.062500; Edge6: L: x = 0.620000, y = 0.062500; Edge7: L: x = 0.620000, y = 0.150000; Edge8: L: x = 0.800000, y = 0.150000; Edge9: L: x = 0.800000, y = 0.062500; Edge10: L: x = 1.500000, y = 0.062500; Edge11: L: x = 1.500000, y = 0.000000
0.0075" Dia x 0.140 LOC - 2FLT CD x 120 Deg | Circuitboard Drill | 1.5 | NEdges = 11 | Edge0: L: x = 0.000000, y = 0.000000; Edge1: L: x = 0.002000, y = 0.003750; Edge2: L: x = 0.150000, y = 0.003750; Edge3: L: x = 0.210000, y = 0.016000; Edge4: L: x = 0.430000, y = 0.016000; Edge5: L: x = 0.585000, y = 0.062500; Edge6: L: x = 0.620000, y = 0.062500; Edge7: L: x = 0.620000, y = 0.150000; Edge8: L: x = 0.800000, y = 0.150000; Edge9: L: x = 0.800000, y = 0.062500; Edge10: L: x = 1.500000, y = 0.062500; Edge11: L: x = 1.500000, y = 0.000000
0.0079" Dia x 0.130 LOC - 2FLT CD x 120 Deg | Circuitboard Drill | 1.5 | NEdges = 11 | Edge0: L: x = 0.000000, y = 0.000000; Edge1: L: x = 0.002000, y = 0.003950; Edge2: L: x = 0.150000, y = 0.003950; Edge3: L: x = 0.190000, y = 0.020000; Edge4: L: x = 0.210000, y = 0.020000; Edge5: L: x = 0.360000, y = 0.062500; Edge6: L: x = 0.620000, y = 0.062500; Edge7: L: x = 0.620000, y = 0.150000; Edge8: L: x = 0.800000, y = 0.150000; Edge9: L: x = 0.800000, y = 0.062500; Edge10: L: x = 1.500000, y = 0.062500; Edge11: L: x = 1.500000, y = 0.000000
0.0083" Dia x 0.130 LOC - 2FLT CD x 120 Deg | Circuitboard Drill | 1.5 | NEdges = 11 | Edge0: L: x = 0.000000, y = 0.000000; Edge1: L: x = 0.002000, y = 0.004150; Edge2: L: x = 0.150000, y = 0.004150; Edge3: L: x = 0.190000, y = 0.020000; Edge4: L: x = 0.210000, y = 0.020000; Edge5: L: x = 0.360000, y = 0.062500; Edge6: L: x = 0.620000, y = 0.062500; Edge7: L: x = 0.620000, y = 0.150000; Edge8: L: x = 0.800000, y = 0.150000; Edge9: L: x = 0.800000, y = 0.062500; Edge10: L: x = 1.500000, y = 0.062500; Edge11: L: x = 1.500000, y = 0.000000
0.0087" Dia x 0.110 LOC - 2FLT CD x 120 Deg | Circuitboard Drill | 1.5 | NEdges = 11 | Edge0: L: x = 0.000000, y = 0.000000; Edge1: L: x = 0.003000, y = 0.004350; Edge2: L: x = 0.130000, y = 0.004350; Edge3: L: x = 0.180000, y = 0.020000; Edge4: L: x = 0.270000, y = 0.020000; Edge5: L: x = 0.410000, y = 0.062500; Edge6: L: x = 0.620000, y = 0.062500; Edge7: L: x = 0.620000, y = 0.150000; Edge8: L: x = 0.800000, y = 0.150000; Edge9: L: x = 0.800000, y = 0.062500; Edge10: L: x = 1.500000, y = 0.062500; Edge11: L: x = 1.500000, y = 0.000000
0.0091" Dia x 0.170 LOC - 2FLT CD x 120 Deg | Circuitboard Drill | 1.5 | NEdges = 11 | Edge0: L: x = 0.000000, y = 0.000000; Edge1: L: x = 0.003000, y = 0.004550; Edge2: L: x = 0.190000, y = 0.004550; Edge3: L: x = 0.220000, y = 0.015000; Edge4: L: x = 0.300000, y = 0.015000; Edge5: L: x = 0.450000, y = 0.062500; Edge6: L: x = 0.620000, y = 0.062500; Edge7: L: x = 0.620000, y = 0.150000; Edge8: L: x = 0.800000, y = 0.150000; Edge9: L: x = 0.800000, y = 0.062500; Edge10: L: x = 1.500000, y = 0.062500; Edge11: L: x = 1.500000, y = 0.000000
0.0095" Dia x 0.135 LOC - 2FLT CD x 120 Deg | Circuitboard Drill | 1.5 | NEdges = 11 | Edge0: L: x = 0.000000, y = 0.000000; Edge1: L: x = 0.003000, y = 0.004750; Edge2: L: x = 0.150000, y = 0.004750; Edge3: L: x = 0.200000, y = 0.020000; Edge4: L: x = 0.345000, y = 0.020000; Edge5: L: x = 0.465000, y = 0.062500; Edge6: L: x = 0.620000, y = 0.062500; Edge7: L: x = 0.620000, y = 0.150000; Edge8: L: x = 0.800000, y = 0.150000; Edge9: L: x = 0.800000, y = 0.062500; Edge10: L: x = 1.500000, y = 0.062500; Edge11: L: x = 1.500000, y = 0.000000
0.0098" Dia x 0.180 LOC - 2FLT CD x 120 Deg | Circuitboard Drill | 1.5 | NEdges = 11 | Edge0: L: x = 0.000000, y = 0.000000; Edge1: L: x = 0.004000, y = 0.004900; Edge2: L: x = 0.200000, y = 0.004900; Edge3: L: x = 0.210000, y = 0.022000; Edge4: L: x = 0.230000, y = 0.022000; Edge5: L: x = 0.250000, y = 0.062500; Edge6: L: x = 0.620000, y = 0.062500; Edge7: L: x = 0.620000, y = 0.150000; Edge8: L: x = 0.800000, y = 0.150000; Edge9: L: x = 0.800000, y = 0.062500; Edge10: L: x = 1.500000, y = 0.062500; Edge11: L: x = 1.500000, y = 0.000000
0.0098" Dia x 0.180 LOC - 2FLT CD x 120 Deg | Circuitboard Drill | 1.5 | NEdges = 11 | Edge0: L: x = 0.000000, y = 0.000000; Edge1: L: x = 0.004000, y = 0.004900; Edge2: L: x = 0.200000, y = 0.004900; Edge3: L: x = 0.250000, y = 0.025000; Edge4: L: x = 0.350000, y = 0.025000; Edge5: L: x = 0.520000, y = 0.062500; Edge6: L: x = 0.620000, y = 0.062500; Edge7: L: x = 0.620000, y = 0.150000; Edge8: L: x = 0.800000, y = 0.150000; Edge9: L: x = 0.800000, y = 0.062500; Edge10: L: x = 1.500000, y = 0.062500; Edge11: L: x = 1.500000, y = 0.000000
0.0105" Dia x 0.185 LOC - 2FLT CD x 120 Deg | Circuitboard Drill | 1.5 | NEdges = 11 | Edge0: L: x = 0.000000, y = 0.000000; Edge1: L: x = 0.004000, y = 0.005250; Edge2: L: x = 0.200000, y = 0.005250; Edge3: L: x = 0.250000, y = 0.020000; Edge4: L: x = 0.350000, y = 0.020000; Edge5: L: x = 0.520000, y = 0.062500; Edge6: L: x = 0.620000, y = 0.062500; Edge7: L: x = 0.620000, y = 0.150000; Edge8: L: x = 0.800000, y = 0.150000; Edge9: L: x = 0.800000, y = 0.062500; Edge10: L: x = 1.500000, y = 0.062500; Edge11: L: x = 1.500000, y = 0.000000
0.0110" Dia x 0.180 LOC - 2FLT CD x 130 Deg | Circuitboard Drill | 1.5 | NEdges = 11 | Edge0: L: x = 0.000000, y = 0.000000; Edge1: L: x = 0.003000, y = 0.005500; Edge2: L: x = 0.200000, y = 0.005500; Edge3: L: x = 0.230000, y = 0.015000; Edge4: L: x = 0.280000, y = 0.015000; Edge5: L: x = 0.460000, y = 0.062500; Edge6: L: x = 0.620000, y = 0.062500; Edge7: L: x = 0.620000, y = 0.150000; Edge8: L: x = 0.800000, y = 0.150000; Edge9: L: x = 0.800000, y = 0.062500; Edge10: L: x = 1.500000, y = 0.062500; Edge11: L: x = 1.500000, y = 0.000000
0.0118" Dia x 0.180 LOC - 2FLT CD x 130 Deg | Circuitboard Drill | 1.5 | NEdges = 11 | Edge0: L: x = 0.000000, y = 0.000000; Edge1: L: x = 0.003000, y = 0.0059001; Edge2: L: x = 0.220000, y = 0.0059001; Edge3: L: x = 0.260000, y = 0.015000; Edge4: L: x = 0.280000, y = 0.015000; Edge5: L: x = 0.460000, y = 0.062500; Edge6: L: x = 0.620000, y = 0.062500; Edge7: L: x = 0.620000, y = 0.150000; Edge8: L: x = 0.800000, y = 0.150000; Edge9: L: x = 0.800000, y = 0.062500; Edge10: L: x = 1.500000, y = 0.062500; Edge11: L: x = 1.500000, y = 0.000000
0.0120" Dia x 0.080 LOC - 2FLT CD x 130 Deg | Circuitboard Drill | 1.5 | NEdges = 11 | Edge0: L: x = 0.000000, y = 0.000000; Edge1: L: x = 0.004000, y = 0.006000; Edge2: L: x = 0.130000, y = 0.006000; Edge3: L: x = 0.190000, y = 0.020000; Edge4: L: x = 0.350000, y = 0.020000; Edge5: L: x = 0.500000, y = 0.062500; Edge6: L: x = 0.620000, y = 0.062500; Edge7: L: x = 0.620000, y = 0.150000; Edge8: L: x = 0.800000, y = 0.150000; Edge9: L: x = 0.800000, y = 0.062500; Edge10: L: x = 1.500000, y = 0.062500; Edge11: L: x = 1.500000, y = 0.000000
0.0125" Dia x 0.240 LOC - 2FLT CD x 130 Deg | Circuitboard Drill | 1.5 | NEdges = 11 | Edge0: L: x = 0.000000, y = 0.000000; Edge1: L: x = 0.004000, y = 0.006250; Edge2: L: x = 0.270000, y = 0.006250; Edge3: L: x = 0.300000, y = 0.020000; Edge4: L: x = 0.330000, y = 0.020000; Edge5: L: x = 0.470000, y = 0.062500; Edge6: L: x = 0.620000, y = 0.062500; Edge7: L: x = 0.620000, y = 0.150000; Edge8: L: x = 0.800000, y = 0.150000; Edge9: L: x = 0.800000, y = 0.062500; Edge10: L: x = 1.500000, y = 0.062500; Edge11: L: x = 1.500000, y = 0.000000
0.0130" Dia x 0.230 LOC - 2FLT CD x 130 Deg | Circuitboard Drill | 1.5 | NEdges = 11 | Edge0: L: x = 0.000000, y = 0.000000; Edge1: L: x = 0.003000, y = 0.006500; Edge2: L: x = 0.260000, y = 0.006500; Edge3: L: x = 0.300000, y = 0.020000; Edge4: L: x = 0.350000, y = 0.020000; Edge5: L: x = 0.500000, y = 0.062500; Edge6: L: x = 0.620000, y = 0.062500; Edge7: L: x = 0.620000, y = 0.150000; Edge8: L: x = 0.800000, y = 0.150000; Edge9: L: x = 0.800000, y = 0.062500; Edge10: L: x = 1.500000, y = 0.062500; Edge11: L: x = 1.500000, y = 0.000000
0.0135" Dia x 0.200 LOC - 2FLT CD x 130 Deg | Circuitboard Drill | 1.5 | NEdges = 11 | Edge0: L: x = 0.000000, y = 0.000000; Edge1: L: x = 0.003000, y = 0.006750; Edge2: L: x = 0.220000, y = 0.006750; Edge3: L: x = 0.260000, y = 0.020000; Edge4: L: x = 0.280000, y = 0.020000; Edge5: L: x = 0.430000, y = 0.062500; Edge6: L: x = 0.620000, y = 0.062500; Edge7: L: x = 0.620000, y = 0.150000; Edge8: L: x = 0.800000, y = 0.150000; Edge9: L: x = 0.800000, y = 0.062500; Edge10: L: x = 1.500000, y = 0.062500; Edge11: L: x = 1.500000, y = 0.000000
0.0145" Dia x 0.220 LOC - 2FLT CD x 130 Deg | Circuitboard Drill | 1.5 | NEdges = 11 | Edge0: L: x = 0.000000, y = 0.000000; Edge1: L: x = 0.003000, y = 0.007250; Edge2: L: x = 0.240000, y = 0.007250; Edge3: L: x = 0.260000, y = 0.020000; Edge4: L: x = 0.280000, y = 0.020000; Edge5: L: x = 0.350000, y = 0.062500; Edge6: L: x = 0.620000, y = 0.062500; Edge7: L: x = 0.620000, y = 0.150000; Edge8: L: x = 0.800000, y = 0.150000; Edge9: L: x = 0.800000, y = 0.062500; Edge10: L: x = 1.500000, y = 0.062500; Edge11: L: x = 1.500000, y = 0.000000
0.0156" Dia x 0.220 LOC - 2FLT CD x 130 Deg | Circuitboard Drill | 1.5 | NEdges = 11 | Edge0: L: x = 0.000000, y = 0.000000; Edge1: L: x = 0.003642, y = 0.007810; Edge2: L: x = 0.220000, y = 0.007810; Edge3: L: x = 0.270000, y = 0.021500; Edge4: L: x = 0.340000, y = 0.021500; Edge5: L: x = 0.500000, y = 0.062500; Edge6: L: x = 0.620000, y = 0.062500; Edge7: L: x = 0.620000, y = 0.150000; Edge8: L: x = 0.800000, y = 0.150000; Edge9: L: x = 0.800000, y = 0.062500; Edge10: L: x = 1.500000, y = 0.062500; Edge11: L: x = 1.500000, y = 0.000000
0.0158" Dia x 0.230 LOC - 2FLT CD x 130 Deg | Circuitboard Drill | 1.5 | NEdges = 11 | Edge0: L: x = 0.000000, y = 0.000000; Edge1: L: x = 0.003642, y = 0.007900; Edge2: L: x = 0.220000, y = 0.007900; Edge3: L: x = 0.270000, y = 0.021500; Edge4: L: x = 0.360000, y = 0.021500; Edge5: L: x = 0.500000, y = 0.062500; Edge6: L: x = 0.620000, y = 0.062500; Edge7: L: x = 0.620000, y = 0.150000; Edge8: L: x = 0.800000, y = 0.150000; Edge9: L: x = 0.800000, y = 0.062500; Edge10: L: x = 1.500000, y = 0.062500; Edge11: L: x = 1.500000, y = 0.000000
0.0165" Dia x 0.230 LOC - 2FLT CD x 130 Deg | Circuitboard Drill | 1.5 | NEdges = 11 | Edge0: L: x = 0.000000, y = 0.000000; Edge1: L: x = 0.004000, y = 0.008250; Edge2: L: x = 0.280000, y = 0.008250; Edge3: L: x = 0.310000, y = 0.020000; Edge4: L: x = 0.330000, y = 0.020000; Edge5: L: x = 0.500000, y = 0.062500; Edge6: L: x = 0.620000, y = 0.062500; Edge7: L: x = 0.620000, y = 0.150000; Edge8: L: x = 0.800000, y = 0.150000; Edge9: L: x = 0.800000, y = 0.062500; Edge10: L: x = 1.500000, y = 0.062500; Edge11: L: x = 1.500000, y = 0.000000
0.0167" Dia x 0.260 LOC - 2FLT CD x 130 Deg | Circuitboard Drill | 1.5 | NEdges = 11 | Edge0: L: x = 0.000000, y = 0.000000; Edge1: L: x = 0.003000, y = 0.008300; Edge2: L: x = 0.285000, y = 0.008300; Edge3: L: x = 0.320000, y = 0.016000; Edge4: L: x = 0.345000, y = 0.016000; Edge5: L: x = 0.520000, y = 0.062500; Edge6: L: x = 0.620000, y = 0.062500; Edge7: L: x = 0.620000, y = 0.150000; Edge8: L: x = 0.800000, y = 0.150000; Edge9: L: x = 0.800000, y = 0.062500; Edge10: L: x = 1.500000, y = 0.062500; Edge11: L: x = 1.500000, y = 0.000000
0.0177" Dia x 0.220 LOC - 2FLT CD x 130 Deg | Circuitboard Drill | 1.5 | NEdges = 9 | Edge0: L: x = 0.000000, y = 0.000000; Edge1: L: x = 0.004127, y = 0.008850; Edge2: L: x = 0.270000, y = 0.008850; Edge3: L: x = 0.440000, y = 0.062500; Edge4: L: x = 0.620000, y = 0.062500; Edge5: L: x = 0.620000, y = 0.150000; Edge6: L: x = 0.800000, y = 0.150000; Edge7: L: x = 0.800000, y = 0.062500; Edge8: L: x = 1.500000, y = 0.062500; Edge9: L: x = 1.500000, y = 0.000000
0.0185" Dia x 0.220 LOC - 2FLT CD x 130 Deg | Circuitboard Drill | 1.5 | NEdges = 9 | Edge0: L: x = 0.000000, y = 0.000000; Edge1: L: x = 0.004313, y = 0.009250; Edge2: L: x = 0.270000, y = 0.009250; Edge3: L: x = 0.440000, y = 0.062500; Edge4: L: x = 0.620000, y = 0.062500; Edge5: L: x = 0.620000, y = 0.150001; Edge6: L: x = 0.800000, y = 0.150000; Edge7: L: x = 0.800000, y = 0.062500; Edge8: L: x = 1.500000, y = 0.062500; Edge9: L: x = 1.500000, y = 0.000000
0.0196" Dia x 0.220 LOC - 2FLT CD x 130 Deg | Circuitboard Drill | 1.5 | NEdges = 9 | Edge0: L: x = 0.000000, y = 0.000000; Edge1: L: x = 0.004570, y = 0.009800; Edge2: L: x = 0.270000, y = 0.009800; Edge3: L: x = 0.440000, y = 0.062500; Edge4: L: x = 0.620000, y = 0.062500; Edge5: L: x = 0.620000, y = 0.150002; Edge6: L: x = 0.800000, y = 0.150000; Edge7: L: x = 0.800000, y = 0.062500; Edge8: L: x = 1.500000, y = 0.062500; Edge9: L: x = 1.500000, y = 0.000000
0.0197" Dia x 0.220 LOC - 2FLT CD x 130 Deg | Circuitboard Drill | 1.5 | NEdges = 9 | Edge0: L: x = 0.000000, y = 0.000000; Edge1: L: x = 0.004593, y = 0.009850; Edge2: L: x = 0.280000, y = 0.009850; Edge3: L: x = 0.500000, y = 0.062500; Edge4: L: x = 0.620000, y = 0.062500; Edge5: L: x = 0.620000, y = 0.150000; Edge6: L: x = 0.800000, y = 0.150000; Edge7: L: x = 0.800000, y = 0.062500; Edge8: L: x = 1.500000, y = 0.062500; Edge9: L: x = 1.500000, y = 0.000000
0.0200" Dia x 0.260 LOC - 2FLT CD x 130 Deg | Circuitboard Drill | 1.5 | NEdges = 11 | Edge0: L: x = 0.000000, y = 0.000000; Edge1: L: x = 0.005000, y = 0.010000; Edge2: L: x = 0.290000, y = 0.010000; Edge3: L: x = 0.325000, y = 0.020000; Edge4: L: x = 0.360000, y = 0.020000; Edge5: L: x = 0.520000, y = 0.062500; Edge6: L: x = 0.620000, y = 0.062500; Edge7: L: x = 0.620000, y = 0.150000; Edge8: L: x = 0.800000, y = 0.150000; Edge9: L: x = 0.800000, y = 0.062500; Edge10: L: x = 1.500000, y = 0.062500; Edge11: L: x = 1.500000, y = 0.000000
0.0210" Dia x 0.260 LOC - 2FLT CD x 130 Deg | Circuitboard Drill | 1.5 | NEdges = 11 | Edge0: L: x = 0.000000, y = 0.000000; Edge1: L: x = 0.005000, y = 0.010500; Edge2: L: x = 0.300000, y = 0.010500; Edge3: L: x = 0.330000, y = 0.020000; Edge4: L: x = 0.360000, y = 0.020000; Edge5: L: x = 0.500000, y = 0.062500; Edge6: L: x = 0.620000, y = 0.062500; Edge7: L: x = 0.620000, y = 0.150000; Edge8: L: x = 0.800000, y = 0.150000; Edge9: L: x = 0.800000, y = 0.062500; Edge10: L: x = 1.500000, y = 0.062500; Edge11: L: x = 1.500000, y = 0.000000
0.0217" Dia x 0.220 LOC - 2FLT CD x 130 Deg | Circuitboard Drill | 1.5 | NEdges = 9 | Edge0: L: x = 0.000000, y = 0.000000; Edge1: L: x = 0.005059, y = 0.010850; Edge2: L: x = 0.280000, y = 0.010850; Edge3: L: x = 0.440000, y = 0.062500; Edge4: L: x = 0.620000, y = 0.062500; Edge5: L: x = 0.620000, y = 0.150000; Edge6: L: x = 0.800000, y = 0.150000; Edge7: L: x = 0.800000, y = 0.062500; Edge8: L: x = 1.500000, y = 0.062500; Edge9: L: x = 1.500000, y = 0.000000
0.0225" Dia x 0.280 LOC - 2FLT CD x 130 Deg | Circuitboard Drill | 1.5 | NEdges = 11 | Edge0: L: x = 0.000000, y = 0.000000; Edge1: L: x = 0.005000, y = 0.011250; Edge2: L: x = 0.280000, y = 0.011250; Edge3: L: x = 0.370000, y = 0.020000; Edge4: L: x = 0.410000, y = 0.020000; Edge5: L: x = 0.550000, y = 0.062500; Edge6: L: x = 0.620000, y = 0.062500; Edge7: L: x = 0.620000, y = 0.150000; Edge8: L: x = 0.800000, y = 0.150000; Edge9: L: x = 0.800000, y = 0.062500; Edge10: L: x = 1.500000, y = 0.062500; Edge11: L: x = 1.500000, y = 0.000000
0.0236" Dia x 0.220 LOC - 2FLT CD x 130 Deg | Circuitboard Drill | 1.5 | NEdges = 9 | Edge0: L: x = 0.000000, y = 0.000000; Edge1: L: x = 0.005502, y = 0.011800; Edge2: L: x = 0.270000, y = 0.011800; Edge3: L: x = 0.440000, y = 0.062500; Edge4: L: x = 0.620000, y = 0.062500; Edge5: L: x = 0.620000, y = 0.150000; Edge6: L: x = 0.800000, y = 0.150000; Edge7: L: x = 0.800000, y = 0.062500; Edge8: L: x = 1.500000, y = 0.062500; Edge9: L: x = 1.500000, y = 0.000000
0.0250" Dia x 0.280 LOC - 2FLT CD x 130 Deg | Circuitboard Drill | 1.5 | NEdges = 9 | Edge0: L: x = 0.000000, y = 0.000000; Edge1: L: x = 0.005000, y = 0.012500; Edge2: L: x = 0.330000, y = 0.012500; Edge3: L: x = 0.500000, y = 0.062500; Edge4: L: x = 0.620000, y = 0.062500; Edge5: L: x = 0.620000, y = 0.150000; Edge6: L: x = 0.800000, y = 0.150000; Edge7: L: x = 0.800000, y = 0.062500; Edge8: L: x = 1.500000, y = 0.062500; Edge9: L: x = 1.500000, y = 0.000000
0.0256" Dia x 0.300 LOC - 2FLT CD x 130 Deg | Circuitboard Drill | 1.5 | NEdges = 11 | Edge0: L: x = 0.000000, y = 0.000000; Edge1: L: x = 0.005000, y = 0.012800; Edge2: L: x = 0.335000, y = 0.012800; Edge3: L: x = 0.365000, y = 0.023000; Edge4: L: x = 0.400000, y = 0.023000; Edge5: L: x = 0.540000, y = 0.062500; Edge6: L: x = 0.620000, y = 0.062500; Edge7: L: x = 0.620000, y = 0.150000; Edge8: L: x = 0.800000, y = 0.150000; Edge9: L: x = 0.800000, y = 0.062500; Edge10: L: x = 1.500000, y = 0.062500; Edge11: L: x = 1.500000, y = 0.000000
0.0260" Dia x 0.220 LOC - 2FLT CD x 130 Deg | Circuitboard Drill | 1.5 | NEdges = 11 | Edge0: L: x = 0.000000, y = 0.000000; Edge1: L: x = 0.005062, y = 0.013000; Edge2: L: x = 0.320000, y = 0.013000; Edge3: L: x = 0.365000, y = 0.023000; Edge4: L: x = 0.400000, y = 0.023000; Edge5: L: x = 0.540000, y = 0.062500; Edge6: L: x = 0.620000, y = 0.062500; Edge7: L: x = 0.620000, y = 0.150000; Edge8: L: x = 0.800000, y = 0.150000; Edge9: L: x = 0.800000, y = 0.062500; Edge10: L: x = 1.500000, y = 0.062500; Edge11: L: x = 1.500000, y = 0.000000
0.0276" Dia x 0.390 LOC - 2FLT CD x 130 Deg | Circuitboard Drill | 1.5 | NEdges = 9 | Edge0: L: x = 0.000000, y = 0.000000; Edge1: L: x = 0.006435, y = 0.013800; Edge2: L: x = 0.400000, y = 0.013800; Edge3: L: x = 0.570000, y = 0.062500; Edge4: L: x = 0.620000, y = 0.062500; Edge5: L: x = 0.620000, y = 0.150000; Edge6: L: x = 0.800000, y = 0.150000; Edge7: L: x = 0.800000, y = 0.062500; Edge8: L: x = 1.500000, y = 0.062500; Edge9: L: x = 1.500000, y = 0.000000
0.0280" Dia x 0.350 LOC - 2FLT CD x 130 Deg | Circuitboard Drill | 1.5 | NEdges = 11 | Edge0: L: x = 0.000000, y = 0.000000; Edge1: L: x = 0.005000, y = 0.014000; Edge2: L: x = 0.410000, y = 0.014000; Edge3: L: x = 0.485000, y = 0.039000; Edge4: L: x = 0.565000, y = 0.039000; Edge5: L: x = 0.565000, y = 0.062500; Edge6: L: x = 0.620000, y = 0.062500; Edge7: L: x = 0.620000, y = 0.150000; Edge8: L: x = 0.800000, y = 0.150000; Edge9: L: x = 0.800000, y = 0.062500; Edge10: L: x = 1.500000, y = 0.062500; Edge11: L: x = 1.500000, y = 0.000000
0.0292" Dia x 0.370 LOC - 2FLT CD x 130 Deg | Circuitboard Drill | 1.5 | NEdges = 9 | Edge0: L: x = 0.000000, y = 0.000000; Edge1: L: x = 0.007000, y = 0.014600; Edge2: L: x = 0.410000, y = 0.014600; Edge3: L: x = 0.565000, y = 0.062500; Edge4: L: x = 0.620000, y = 0.062500; Edge5: L: x = 0.620000, y = 0.150000; Edge6: L: x = 0.800000, y = 0.150000; Edge7: L: x = 0.800000, y = 0.062500; Edge8: L: x = 1.500000, y = 0.062500; Edge9: L: x = 1.500000, y = 0.000000
0.0312" Dia x 0.390 LOC - 2FLT CD x 130 Deg | Circuitboard Drill | 1.5 | NEdges = 9 | Edge0: L: x = 0.000000, y = 0.000000; Edge1: L: x = 0.007274, y = 0.015600; Edge2: L: x = 0.400000, y = 0.015600; Edge3: L: x = 0.500000, y = 0.062500; Edge4: L: x = 0.620000, y = 0.062500; Edge5: L: x = 0.620000, y = 0.150000; Edge6: L: x = 0.800000, y = 0.150000; Edge7: L: x = 0.800000, y = 0.062500; Edge8: L: x = 1.500000, y = 0.062500; Edge9: L: x = 1.500000, y = 0.000000
0.0315" Dia x 0.360 LOC - 2FLT CD x 130 Deg | Circuitboard Drill | 1.5 | NEdges = 9 | Edge0: L: x = 0.000000, y = 0.000000; Edge1: L: x = 0.007000, y = 0.015750; Edge2: L: x = 0.410000, y = 0.015750; Edge3: L: x = 0.565000, y = 0.062500; Edge4: L: x = 0.620000, y = 0.062500; Edge5: L: x = 0.620000, y = 0.150000; Edge6: L: x = 0.800000, y = 0.150000; Edge7: L: x = 0.800000, y = 0.062500; Edge8: L: x = 1.500000, y = 0.062500; Edge9: L: x = 1.500000, y = 0.000000
0.0320" Dia x 0.360 LOC - 2FLT CD x 130 Deg | Circuitboard Drill | 1.5 | NEdges = 9 | Edge0: L: x = 0.000000, y = 0.000000; Edge1: L: x = 0.007000, y = 0.016000; Edge2: L: x = 0.410000, y = 0.016000; Edge3: L: x = 0.565000, y = 0.062500; Edge4: L: x = 0.620000, y = 0.062500; Edge5: L: x = 0.620000, y = 0.150000; Edge6: L: x = 0.800000, y = 0.150000; Edge7: L: x = 0.800000, y = 0.062500; Edge8: L: x = 1.500000, y = 0.062500; Edge9: L: x = 1.500000, y = 0.000000
0.0330" Dia x 0.370 LOC - 2FLT CD x 130 Deg | Circuitboard Drill | 1.5 | NEdges = 9 | Edge0: L: x = 0.000000, y = 0.000000; Edge1: L: x = 0.007000, y = 0.016500; Edge2: L: x = 0.410000, y = 0.016500; Edge3: L: x = 0.565000, y = 0.062500; Edge4: L: x = 0.620000, y = 0.062500; Edge5: L: x = 0.620000, y = 0.150000; Edge6: L: x = 0.800000, y = 0.150000; Edge7: L: x = 0.800000, y = 0.062500; Edge8: L: x = 1.500000, y = 0.062500; Edge9: L: x = 1.500000, y = 0.000000
0.0335" Dia x 0.290 LOC - 2FLT CD x 130 Deg | Circuitboard Drill | 1.5 | NEdges = 9 | Edge0: L: x = 0.000000, y = 0.000000; Edge1: L: x = 0.007000, y = 0.016750; Edge2: L: x = 0.330000, y = 0.016750; Edge3: L: x = 0.480000, y = 0.062500; Edge4: L: x = 0.620000, y = 0.062500; Edge5: L: x = 0.620000, y = 0.150000; Edge6: L: x = 0.800000, y = 0.150000; Edge7: L: x = 0.800000, y = 0.062500; Edge8: L: x = 1.500000, y = 0.062500; Edge9: L: x = 1.500000, y = 0.000000
0.0350" Dia x 0.360 LOC - 2FLT CD x 130 Deg | Circuitboard Drill | 1.5 | NEdges = 9 | Edge0: L: x = 0.000000, y = 0.000000; Edge1: L: x = 0.007000, y = 0.017500; Edge2: L: x = 0.410000, y = 0.017500; Edge3: L: x = 0.560000, y = 0.062500; Edge4: L: x = 0.620000, y = 0.062500; Edge5: L: x = 0.620000, y = 0.150000; Edge6: L: x = 0.800000, y = 0.150000; Edge7: L: x = 0.800000, y = 0.062500; Edge8: L: x = 1.500000, y = 0.062500; Edge9: L: x = 1.500000, y = 0.000000
0.0360" Dia x 0.360 LOC - 2FLT CD x 130 Deg | Circuitboard Drill | 1.5 | NEdges = 9 | Edge0: L: x = 0.000000, y = 0.000000; Edge1: L: x = 0.008394, y = 0.018000; Edge2: L: x = 0.400000, y = 0.018000; Edge3: L: x = 0.500000, y = 0.062500; Edge4: L: x = 0.620000, y = 0.062500; Edge5: L: x = 0.620000, y = 0.150000; Edge6: L: x = 0.800000, y = 0.150000; Edge7: L: x = 0.800000, y = 0.062500; Edge8: L: x = 1.500000, y = 0.062500; Edge9: L: x = 1.500000, y = 0.000000
0.0370" Dia x 0.360 LOC - 2FLT CD x 130 Deg | Circuitboard Drill | 1.5 | NEdges = 9 | Edge0: L: x = 0.000000, y = 0.000000; Edge1: L: x = 0.009000, y = 0.018500; Edge2: L: x = 0.430000, y = 0.018500; Edge3: L: x = 0.580000, y = 0.062500; Edge4: L: x = 0.620000, y = 0.062500; Edge5: L: x = 0.620000, y = 0.150000; Edge6: L: x = 0.800000, y = 0.150000; Edge7: L: x = 0.800000, y = 0.062500; Edge8: L: x = 1.500000, y = 0.062500; Edge9: L: x = 1.500000, y = 0.000000
0.0374" Dia x 0.370 LOC - 2FLT CD x 130 Deg | Circuitboard Drill | 1.5 | NEdges = 9 | Edge0: L: x = 0.000000, y = 0.000000; Edge1: L: x = 0.008720, y = 0.018700; Edge2: L: x = 0.400000, y = 0.018700; Edge3: L: x = 0.500000, y = 0.062500; Edge4: L: x = 0.620000, y = 0.062500; Edge5: L: x = 0.620000, y = 0.150000; Edge6: L: x = 0.800000, y = 0.150000; Edge7: L: x = 0.800000, y = 0.062500; Edge8: L: x = 1.500000, y = 0.062500; Edge9: L: x = 1.500000, y = 0.000000
0.0380" Dia x 0.360 LOC - 2FLT CD x 130 Deg | Circuitboard Drill | 1.5 | NEdges = 9 | Edge0: L: x = 0.000000, y = 0.000000; Edge1: L: x = 0.009000, y = 0.019000; Edge2: L: x = 0.410000, y = 0.019000; Edge3: L: x = 0.560000, y = 0.062500; Edge4: L: x = 0.620000, y = 0.062500; Edge5: L: x = 0.620000, y = 0.150000; Edge6: L: x = 0.800000, y = 0.150000; Edge7: L: x = 0.800000, y = 0.062500; Edge8: L: x = 1.500000, y = 0.062500; Edge9: L: x = 1.500000, y = 0.000000
0.0390" Dia x 0.360 LOC - 2FLT CD x 130 Deg | Circuitboard Drill | 1.5 | NEdges = 9 | Edge0: L: x = 0.000000, y = 0.000000; Edge1: L: x = 0.010000, y = 0.019500; Edge2: L: x = 0.410000, y = 0.019500; Edge3: L: x = 0.550000, y = 0.062500; Edge4: L: x = 0.620000, y = 0.062500; Edge5: L: x = 0.620000, y = 0.150000; Edge6: L: x = 0.800000, y = 0.150000; Edge7: L: x = 0.800000, y = 0.062500; Edge8: L: x = 1.500000, y = 0.062500; Edge9: L: x = 1.500000, y = 0.000000
0.0400" Dia x 0.330 LOC - 2FLT CD x 130 Deg | Circuitboard Drill | 1.5 | NEdges = 9 | Edge0: L: x = 0.000000, y = 0.000000; Edge1: L: x = 0.009000, y = 0.020000; Edge2: L: x = 0.410000, y = 0.020000; Edge3: L: x = 0.550000, y = 0.062500; Edge4: L: x = 0.620000, y = 0.062500; Edge5: L: x = 0.620000, y = 0.150000; Edge6: L: x = 0.800000, y = 0.150000; Edge7: L: x = 0.800000, y = 0.062500; Edge8: L: x = 1.500000, y = 0.062500; Edge9: L: x = 1.500000, y = 0.000000
0.0410" Dia x 0.360 LOC - 2FLT CD x 130 Deg | Circuitboard Drill | 1.5 | NEdges = 9 | Edge0: L: x = 0.000000, y = 0.000000; Edge1: L: x = 0.009000, y = 0.020500; Edge2: L: x = 0.410000, y = 0.020500; Edge3: L: x = 0.550000, y = 0.062500; Edge4: L: x = 0.620000, y = 0.062500; Edge5: L: x = 0.620000, y = 0.150000; Edge6: L: x = 0.800000, y = 0.150000; Edge7: L: x = 0.800000, y = 0.062500; Edge8: L: x = 1.500000, y = 0.062500; Edge9: L: x = 1.500000, y = 0.000000
0.0420" Dia x 0.360 LOC - 2FLT CD x 130 Deg | Circuitboard Drill | 1.5 | NEdges = 9 | Edge0: L: x = 0.000000, y = 0.000000; Edge1: L: x = 0.010000, y = 0.021000; Edge2: L: x = 0.410000, y = 0.021000; Edge3: L: x = 0.550000, y = 0.062500; Edge4: L: x = 0.620000, y = 0.062500; Edge5: L: x = 0.620000, y = 0.150000; Edge6: L: x = 0.800000, y = 0.150000; Edge7: L: x = 0.800000, y = 0.062500; Edge8: L: x = 1.500000, y = 0.062500; Edge9: L: x = 1.500000, y = 0.000000
0.0430" Dia x 0.330 LOC - 2FLT CD x 130 Deg | Circuitboard Drill | 1.5 | NEdges = 9 | Edge0: L: x = 0.000000, y = 0.000000; Edge1: L: x = 0.010000, y = 0.021500; Edge2: L: x = 0.410000, y = 0.021500; Edge3: L: x = 0.560000, y = 0.062500; Edge4: L: x = 0.620000, y = 0.062500; Edge5: L: x = 0.620000, y = 0.150000; Edge6: L: x = 0.800000, y = 0.150000; Edge7: L: x = 0.800000, y = 0.062500; Edge8: L: x = 1.500000, y = 0.062500; Edge9: L: x = 1.500000, y = 0.000000
0.0453" Dia x 0.330 LOC - 2FLT CD x 130 Deg | Circuitboard Drill | 1.5 | NEdges = 9 | Edge0: L: x = 0.000000, y = 0.000000; Edge1: L: x = 0.010562, y = 0.022650; Edge2: L: x = 0.400000, y = 0.022650; Edge3: L: x = 0.574262, y = 0.062500; Edge4: L: x = 0.620000, y = 0.062500; Edge5: L: x = 0.620000, y = 0.150000; Edge6: L: x = 0.800000, y = 0.150000; Edge7: L: x = 0.800000, y = 0.062500; Edge8: L: x = 1.500000, y = 0.062500; Edge9: L: x = 1.500000, y = 0.000000
0.0465" Dia x 0.330 LOC - 2FLT CD x 130 Deg | Circuitboard Drill | 1.5 | NEdges = 9 | Edge0: L: x = 0.000000, y = 0.000000; Edge1: L: x = 0.011000, y = 0.023250; Edge2: L: x = 0.410000, y = 0.023250; Edge3: L: x = 0.540000, y = 0.062500; Edge4: L: x = 0.620000, y = 0.062500; Edge5: L: x = 0.620000, y = 0.150000; Edge6: L: x = 0.800000, y = 0.150000; Edge7: L: x = 0.800000, y = 0.062500; Edge8: L: x = 1.500000, y = 0.062500; Edge9: L: x = 1.500000, y = 0.000000
0.0472" Dia x 0.350 LOC - 2FLT CD x 130 Deg | Circuitboard Drill | 1.5 | NEdges = 9 | Edge0: L: x = 0.000000, y = 0.000000; Edge1: L: x = 0.011005, y = 0.023600; Edge2: L: x = 0.400000, y = 0.023600; Edge3: L: x = 0.580000, y = 0.062500; Edge4: L: x = 0.620000, y = 0.062500; Edge5: L: x = 0.620000, y = 0.150000; Edge6: L: x = 0.800000, y = 0.150000; Edge7: L: x = 0.800000, y = 0.062500; Edge8: L: x = 1.500000, y = 0.062500; Edge9: L: x = 1.500000, y = 0.000000
0.0492" Dia x 0.360 LOC - 2FLT CD x 130 Deg | Circuitboard Drill | 1.5 | NEdges = 9 | Edge0: L: x = 0.000000, y = 0.000000; Edge1: L: x = 0.011471, y = 0.024600; Edge2: L: x = 0.400000, y = 0.024600; Edge3: L: x = 0.580000, y = 0.062500; Edge4: L: x = 0.620000, y = 0.062500; Edge5: L: x = 0.620000, y = 0.150000; Edge6: L: x = 0.800000, y = 0.150000; Edge7: L: x = 0.800000, y = 0.062500; Edge8: L: x = 1.500000, y = 0.062500; Edge9: L: x = 1.500000, y = 0.000000
0.0512" Dia x 0.360 LOC - 2FLT CD x 130 Deg | Circuitboard Drill | 1.5 | NEdges = 9 | Edge0: L: x = 0.000000, y = 0.000000; Edge1: L: x = 0.011000, y = 0.025600; Edge2: L: x = 0.410000, y = 0.025600; Edge3: L: x = 0.530000, y = 0.062500; Edge4: L: x = 0.620000, y = 0.062500; Edge5: L: x = 0.620000, y = 0.150000; Edge6: L: x = 0.800000, y = 0.150000; Edge7: L: x = 0.800000, y = 0.062500; Edge8: L: x = 1.500000, y = 0.062500; Edge9: L: x = 1.500000, y = 0.000000
0.0520" Dia x 0.390 LOC - 2FLT CD x 130 Deg | Circuitboard Drill | 1.5 | NEdges = 9 | Edge0: L: x = 0.000000, y = 0.000000; Edge1: L: x = 0.012000, y = 0.026000; Edge2: L: x = 0.400000, y = 0.026000; Edge3: L: x = 0.500000, y = 0.062500; Edge4: L: x = 0.620000, y = 0.062500; Edge5: L: x = 0.620000, y = 0.150000; Edge6: L: x = 0.800000, y = 0.150000; Edge7: L: x = 0.800000, y = 0.062500; Edge8: L: x = 1.500000, y = 0.062500; Edge9: L: x = 1.500000, y = 0.000000
0.0531" Dia x 0.360 LOC - 2FLT CD x 130 Deg | Circuitboard Drill | 1.5 | NEdges = 9 | Edge0: L: x = 0.000000, y = 0.000000; Edge1: L: x = 0.012000, y = 0.026500; Edge2: L: x = 0.410000, y = 0.026500; Edge3: L: x = 0.530000, y = 0.062500; Edge4: L: x = 0.620000, y = 0.062500; Edge5: L: x = 0.620000, y = 0.150000; Edge6: L: x = 0.800000, y = 0.150000; Edge7: L: x = 0.800000, y = 0.062500; Edge8: L: x = 1.500000, y = 0.062500; Edge9: L: x = 1.500000, y = 0.000000
0.0551" Dia x 0.350 LOC - 2FLT CD x 130 Deg | Circuitboard Drill | 1.5 | NEdges = 9 | Edge0: L: x = 0.000000, y = 0.000000; Edge1: L: x = 0.013290, y = 0.027550; Edge2: L: x = 0.400000, y = 0.027550; Edge3: L: x = 0.500000, y = 0.062500; Edge4: L: x = 0.620000, y = 0.062500; Edge5: L: x = 0.620000, y = 0.150000; Edge6: L: x = 0.800000, y = 0.150000; Edge7: L: x = 0.800000, y = 0.062500; Edge8: L: x = 1.500000, y = 0.062500; Edge9: L: x = 1.500000, y = 0.000000
0.0571" Dia x 0.350 LOC - 2FLT CD x 130 Deg | Circuitboard Drill | 1.5 | NEdges = 9 | Edge0: L: x = 0.000000, y = 0.000000; Edge1: L: x = 0.013290, y = 0.028500; Edge2: L: x = 0.400000, y = 0.028500; Edge3: L: x = 0.500000, y = 0.062500; Edge4: L: x = 0.620000, y = 0.062500; Edge5: L: x = 0.620000, y = 0.150000; Edge6: L: x = 0.800000, y = 0.150000; Edge7: L: x = 0.800000, y = 0.062500; Edge8: L: x = 1.500000, y = 0.062500; Edge9: L: x = 1.500000, y = 0.000000
0.0595" Dia x 0.350 LOC - 2FLT CD x 130 Deg | Circuitboard Drill | 1.5 | NEdges = 9 | Edge0: L: x = 0.000000, y = 0.000000; Edge1: L: x = 0.012000, y = 0.029750; Edge2: L: x = 0.410000, y = 0.029750; Edge3: L: x = 0.520000, y = 0.062500; Edge4: L: x = 0.620000, y = 0.062500; Edge5: L: x = 0.620000, y = 0.150000; Edge6: L: x = 0.800000, y = 0.150000; Edge7: L: x = 0.800000, y = 0.062500; Edge8: L: x = 1.500000, y = 0.062500; Edge9: L: x = 1.500000, y = 0.000000
0.0610" Dia x 0.360 LOC - 2FLT CD x 130 Deg | Circuitboard Drill | 1.5 | NEdges = 9 | Edge0: L: x = 0.000000, y = 0.000000; Edge1: L: x = 0.014222, y = 0.030500; Edge2: L: x = 0.400000, y = 0.030500; Edge3: L: x = 0.500000, y = 0.062500; Edge4: L: x = 0.620000, y = 0.062500; Edge5: L: x = 0.620000, y = 0.150000; Edge6: L: x = 0.800000, y = 0.150000; Edge7: L: x = 0.800000, y = 0.062500; Edge8: L: x = 1.500000, y = 0.062500; Edge9: L: x = 1.500000, y = 0.000000
0.0625" Dia x 0.360 LOC - 2FLT CD x 130 Deg | Circuitboard Drill | 1.5 | NEdges = 9 | Edge0: L: x = 0.000000, y = 0.000000; Edge1: L: x = 0.014572, y = 0.031250; Edge2: L: x = 0.400000, y = 0.031250; Edge3: L: x = 0.500000, y = 0.062500; Edge4: L: x = 0.620000, y = 0.062500; Edge5: L: x = 0.620000, y = 0.150000; Edge6: L: x = 0.800000, y = 0.150000; Edge7: L: x = 0.800000, y = 0.062500; Edge8: L: x = 1.500000, y = 0.062500; Edge9: L: x = 1.500000, y = 0.000000
0.0635" Dia x 0.360 LOC - 2FLT CD x 150 Deg | Circuitboard Drill | 1.5 | NEdges = 9 | Edge0: L: x = 0.000000, y = 0.000000; Edge1: L: x = 0.012124, y = 0.031750; Edge2: L: x = 0.400000, y = 0.031750; Edge3: L: x = 0.500000, y = 0.062500; Edge4: L: x = 0.620000, y = 0.062500; Edge5: L: x = 0.620000, y = 0.150000; Edge6: L: x = 0.800000, y = 0.150000; Edge7: L: x = 0.800000, y = 0.062500; Edge8: L: x = 1.500000, y = 0.062500; Edge9: L: x = 1.500000, y = 0.000000
0.0650" Dia x 0.350 LOC - 2FLT CD x 150 Deg | Circuitboard Drill | 1.5 | NEdges = 9 | Edge0: L: x = 0.000000, y = 0.000000; Edge1: L: x = 0.007000, y = 0.032500; Edge2: L: x = 0.410000, y = 0.032500; Edge3: L: x = 0.515000, y = 0.062500; Edge4: L: x = 0.620000, y = 0.062500; Edge5: L: x = 0.620000, y = 0.150000; Edge6: L: x = 0.800000, y = 0.150000; Edge7: L: x = 0.800000, y = 0.062500; Edge8: L: x = 1.500000, y = 0.062500; Edge9: L: x = 1.500000, y = 0.000000
0.0670" Dia x 0.340 LOC - 2FLT CD x 150 Deg | Circuitboard Drill | 1.5 | NEdges = 9 | Edge0: L: x = 0.000000, y = 0.000000; Edge1: L: x = 0.009000, y = 0.033500; Edge2: L: x = 0.410000, y = 0.033500; Edge3: L: x = 0.515000, y = 0.062500; Edge4: L: x = 0.620000, y = 0.062500; Edge5: L: x = 0.620000, y = 0.150000; Edge6: L: x = 0.800000, y = 0.150000; Edge7: L: x = 0.800000, y = 0.062500; Edge8: L: x = 1.500000, y = 0.062500; Edge9: L: x = 1.500000, y = 0.000000
0.0689" Dia x 0.350 LOC - 2FLT CD x 150 Deg | Circuitboard Drill | 1.5 | NEdges = 9 | Edge0: L: x = 0.000000, y = 0.000000; Edge1: L: x = 0.009000, y = 0.034450; Edge2: L: x = 0.410000, y = 0.034450; Edge3: L: x = 0.515000, y = 0.062500; Edge4: L: x = 0.620000, y = 0.062500; Edge5: L: x = 0.620000, y = 0.150000; Edge6: L: x = 0.800000, y = 0.150000; Edge7: L: x = 0.800000, y = 0.062500; Edge8: L: x = 1.500000, y = 0.062500; Edge9: L: x = 1.500000, y = 0.000000
0.0700" Dia x 0.350 LOC - 2FLT CD x 150 Deg | Circuitboard Drill | 1.5 | NEdges = 9 | Edge0: L: x = 0.000000, y = 0.000000; Edge1: L: x = 0.009000, y = 0.035000; Edge2: L: x = 0.410000, y = 0.035000; Edge3: L: x = 0.480000, y = 0.062500; Edge4: L: x = 0.620000, y = 0.062500; Edge5: L: x = 0.620000, y = 0.150000; Edge6: L: x = 0.800000, y = 0.150000; Edge7: L: x = 0.800000, y = 0.062500; Edge8: L: x = 1.500000, y = 0.062500; Edge9: L: x = 1.500000, y = 0.000000
0.0709" Dia x 0.360 LOC - 2FLT CD x 150 Deg | Circuitboard Drill | 1.5 | NEdges = 9 | Edge0: L: x = 0.000000, y = 0.000000; Edge1: L: x = 0.009000, y = 0.035450; Edge2: L: x = 0.410000, y = 0.035450; Edge3: L: x = 0.510000, y = 0.062500; Edge4: L: x = 0.620000, y = 0.062500; Edge5: L: x = 0.620000, y = 0.150000; Edge6: L: x = 0.800000, y = 0.150000; Edge7: L: x = 0.800000, y = 0.062500; Edge8: L: x = 1.500000, y = 0.062500; Edge9: L: x = 1.500000, y = 0.000000
0.0730" Dia x 0.450 LOC - 2FLT CD x 150 Deg | Circuitboard Drill | 1.5 | NEdges = 9 | Edge0: L: x = 0.000000, y = 0.000000; Edge1: L: x = 0.016000, y = 0.036500; Edge2: L: x = 0.525000, y = 0.036500; Edge3: L: x = 0.595000, y = 0.062500; Edge4: L: x = 0.620000, y = 0.062500; Edge5: L: x = 0.620000, y = 0.150000; Edge6: L: x = 0.800000, y = 0.150000; Edge7: L: x = 0.800000, y = 0.062500; Edge8: L: x = 1.500000, y = 0.062500; Edge9: L: x = 1.500000, y = 0.000000
0.0748" Dia x 0.350 LOC - 2FLT CD x 150 Deg | Circuitboard Drill | 1.5 | NEdges = 9 | Edge0: L: x = 0.000000, y = 0.000000; Edge1: L: x = 0.009000, y = 0.037400; Edge2: L: x = 0.410000, y = 0.037400; Edge3: L: x = 0.495000, y = 0.062500; Edge4: L: x = 0.620000, y = 0.062500; Edge5: L: x = 0.620000, y = 0.150000; Edge6: L: x = 0.800000, y = 0.150000; Edge7: L: x = 0.800000, y = 0.062500; Edge8: L: x = 1.500000, y = 0.062500; Edge9: L: x = 1.500000, y = 0.000000
0.0760" Dia x 0.350 LOC - 2FLT CD x 150 Deg | Circuitboard Drill | 1.5 | NEdges = 9 | Edge0: L: x = 0.000000, y = 0.000000; Edge1: L: x = 0.010000, y = 0.038000; Edge2: L: x = 0.410000, y = 0.038000; Edge3: L: x = 0.495000, y = 0.062500; Edge4: L: x = 0.620000, y = 0.062500; Edge5: L: x = 0.620000, y = 0.150000; Edge6: L: x = 0.800000, y = 0.150000; Edge7: L: x = 0.800000, y = 0.062500; Edge8: L: x = 1.500000, y = 0.062500; Edge9: L: x = 1.500000, y = 0.000000
0.0768" Dia x 0.350 LOC - 2FLT CD x 150 Deg | Circuitboard Drill | 1.5 | NEdges = 9 | Edge0: L: x = 0.000000, y = 0.000000; Edge1: L: x = 0.010000, y = 0.038400; Edge2: L: x = 0.410000, y = 0.038400; Edge3: L: x = 0.500000, y = 0.062500; Edge4: L: x = 0.620000, y = 0.062500; Edge5: L: x = 0.620000, y = 0.150000; Edge6: L: x = 0.800000, y = 0.150000; Edge7: L: x = 0.800000, y = 0.062500; Edge8: L: x = 1.500000, y = 0.062500; Edge9: L: x = 1.500000, y = 0.000000
0.0781" Dia x 0.350 LOC - 2FLT CD x 150 Deg | Circuitboard Drill | 1.5 | NEdges = 9 | Edge0: L: x = 0.000000, y = 0.000000; Edge1: L: x = 0.010000, y = 0.039050; Edge2: L: x = 0.410000, y = 0.039050; Edge3: L: x = 0.470000, y = 0.062500; Edge4: L: x = 0.620000, y = 0.062500; Edge5: L: x = 0.620000, y = 0.150000; Edge6: L: x = 0.800000, y = 0.150000; Edge7: L: x = 0.800000, y = 0.062500; Edge8: L: x = 1.500000, y = 0.062500; Edge9: L: x = 1.500000, y = 0.000000
0.0787" Dia x 0.390 LOC - 2FLT CD x 150 Deg | Circuitboard Drill | 1.5 | NEdges = 9 | Edge0: L: x = 0.000000, y = 0.000000; Edge1: L: x = 0.010000, y = 0.039350; Edge2: L: x = 0.415000, y = 0.039350; Edge3: L: x = 0.490000, y = 0.062500; Edge4: L: x = 0.620000, y = 0.062500; Edge5: L: x = 0.620000, y = 0.150000; Edge6: L: x = 0.800000, y = 0.150000; Edge7: L: x = 0.800000, y = 0.062500; Edge8: L: x = 1.500000, y = 0.062500; Edge9: L: x = 1.500000, y = 0.000000
0.0810" Dia x 0.350 LOC - 2FLT CD x 150 Deg | Circuitboard Drill | 1.5 | NEdges = 9 | Edge0: L: x = 0.000000, y = 0.000000; Edge1: L: x = 0.010000, y = 0.040500; Edge2: L: x = 0.400000, y = 0.040500; Edge3: L: x = 0.500000, y = 0.062500; Edge4: L: x = 0.620000, y = 0.062500; Edge5: L: x = 0.620000, y = 0.150000; Edge6: L: x = 0.800000, y = 0.150000; Edge7: L: x = 0.800000, y = 0.062500; Edge8: L: x = 1.500000, y = 0.062500; Edge9: L: x = 1.500000, y = 0.000000
0.0820" Dia x 0.350 LOC - 2FLT CD x 150 Deg | Circuitboard Drill | 1.5 | NEdges = 9 | Edge0: L: x = 0.000000, y = 0.000000; Edge1: L: x = 0.010000, y = 0.040350; Edge2: L: x = 0.400000, y = 0.040350; Edge3: L: x = 0.500000, y = 0.062500; Edge4: L: x = 0.620000, y = 0.062500; Edge5: L: x = 0.620000, y = 0.150000; Edge6: L: x = 0.800000, y = 0.150000; Edge7: L: x = 0.800000, y = 0.062500; Edge8: L: x = 1.500000, y = 0.062500; Edge9: L: x = 1.500000, y = 0.000000
0.0827" Dia x 0.330 LOC - 2FLT CD x 150 Deg | Circuitboard Drill | 1.5 | NEdges = 9 | Edge0: L: x = 0.000000, y = 0.000000; Edge1: L: x = 0.011000, y = 0.041350; Edge2: L: x = 0.405000, y = 0.041350; Edge3: L: x = 0.490000, y = 0.062500; Edge4: L: x = 0.620000, y = 0.062500; Edge5: L: x = 0.620000, y = 0.150000; Edge6: L: x = 0.800000, y = 0.150000; Edge7: L: x = 0.800000, y = 0.062500; Edge8: L: x = 1.500000, y = 0.062500; Edge9: L: x = 1.500000, y = 0.000000
0.0846" Dia x 0.340 LOC - 2FLT CD x 150 Deg | Circuitboard Drill | 1.5 | NEdges = 9 | Edge0: L: x = 0.000000, y = 0.000000; Edge1: L: x = 0.010000, y = 0.042350; Edge2: L: x = 0.410000, y = 0.042350; Edge3: L: x = 0.480000, y = 0.062500; Edge4: L: x = 0.620000, y = 0.062500; Edge5: L: x = 0.620000, y = 0.150000; Edge6: L: x = 0.800000, y = 0.150000; Edge7: L: x = 0.800000, y = 0.062500; Edge8: L: x = 1.500000, y = 0.062500; Edge9: L: x = 1.500000, y = 0.000000
0.0860" Dia x 0.340 LOC - 2FLT CD x 150 Deg | Circuitboard Drill | 1.5 | NEdges = 9 | Edge0: L: x = 0.000000, y = 0.000000; Edge1: L: x = 0.010000, y = 0.043000; Edge2: L: x = 0.410000, y = 0.043000; Edge3: L: x = 0.480000, y = 0.062500; Edge4: L: x = 0.620000, y = 0.062500; Edge5: L: x = 0.620000, y = 0.150000; Edge6: L: x = 0.800000, y = 0.150000; Edge7: L: x = 0.800000, y = 0.062500; Edge8: L: x = 1.500000, y = 0.062500; Edge9: L: x = 1.500000, y = 0.000000
0.0866" Dia x 0.400 LOC - 2FLT CD x 150 Deg | Circuitboard Drill | 1.5 | NEdges = 9 | Edge0: L: x = 0.000000, y = 0.000000; Edge1: L: x = 0.017000, y = 0.043300; Edge2: L: x = 0.520000, y = 0.043300; Edge3: L: x = 0.580000, y = 0.062500; Edge4: L: x = 0.620000, y = 0.062500; Edge5: L: x = 0.620000, y = 0.150000; Edge6: L: x = 0.800000, y = 0.150000; Edge7: L: x = 0.800000, y = 0.062500; Edge8: L: x = 1.500000, y = 0.062500; Edge9: L: x = 1.500000, y = 0.000000
0.0890" Dia x 0.280 LOC - 2FLT CD x 150 Deg | Circuitboard Drill | 1.5 | NEdges = 9 | Edge0: L: x = 0.000000, y = 0.000000; Edge1: L: x = 0.010000, y = 0.044500; Edge2: L: x = 0.410000, y = 0.044500; Edge3: L: x = 0.470000, y = 0.062500; Edge4: L: x = 0.620000, y = 0.062500; Edge5: L: x = 0.620000, y = 0.150000; Edge6: L: x = 0.800000, y = 0.150000; Edge7: L: x = 0.800000, y = 0.062500; Edge8: L: x = 1.500000, y = 0.062500; Edge9: L: x = 1.500000, y = 0.000000
0.0906" Dia x 0.320 LOC - 2FLT CD x 150 Deg | Circuitboard Drill | 1.5 | NEdges = 9 | Edge0: L: x = 0.000000, y = 0.000000; Edge1: L: x = 0.010000, y = 0.045300; Edge2: L: x = 0.410000, y = 0.045300; Edge3: L: x = 0.470000, y = 0.062500; Edge4: L: x = 0.620000, y = 0.062500; Edge5: L: x = 0.620000, y = 0.150000; Edge6: L: x = 0.800000, y = 0.150000; Edge7: L: x = 0.800000, y = 0.062500; Edge8: L: x = 1.500000, y = 0.062500; Edge9: L: x = 1.500000, y = 0.000000
0.0925" Dia x 0.300 LOC - 2FLT CD x 150 Deg | Circuitboard Drill | 1.5 | NEdges = 9 | Edge0: L: x = 0.000000, y = 0.000000; Edge1: L: x = 0.010000, y = 0.046250; Edge2: L: x = 0.410000, y = 0.046250; Edge3: L: x = 0.470000, y = 0.062500; Edge4: L: x = 0.620000, y = 0.062500; Edge5: L: x = 0.620000, y = 0.150000; Edge6: L: x = 0.800000, y = 0.150000; Edge7: L: x = 0.800000, y = 0.062500; Edge8: L: x = 1.500000, y = 0.062500; Edge9: L: x = 1.500000, y = 0.000000
0.0938" Dia x 0.330 LOC - 2FLT CD x 150 Deg | Circuitboard Drill | 1.5 | NEdges = 9 | Edge0: L: x = 0.000000, y = 0.000000; Edge1: L: x = 0.010000, y = 0.046900; Edge2: L: x = 0.410000, y = 0.046900; Edge3: L: x = 0.450000, y = 0.062500; Edge4: L: x = 0.620000, y = 0.062500; Edge5: L: x = 0.620000, y = 0.150000; Edge6: L: x = 0.800000, y = 0.150000; Edge7: L: x = 0.800000, y = 0.062500; Edge8: L: x = 1.500000, y = 0.062500; Edge9: L: x = 1.500000, y = 0.000000
0.0945" Dia x 0.320 LOC - 2FLT CD x 150 Deg | Circuitboard Drill | 1.5 | NEdges = 9 | Edge0: L: x = 0.000000, y = 0.000000; Edge1: L: x = 0.011000, y = 0.047250; Edge2: L: x = 0.410000, y = 0.047250; Edge3: L: x = 0.450000, y = 0.062500; Edge4: L: x = 0.620000, y = 0.062500; Edge5: L: x = 0.620000, y = 0.150000; Edge6: L: x = 0.800000, y = 0.150000; Edge7: L: x = 0.800000, y = 0.062500; Edge8: L: x = 1.500000, y = 0.062500; Edge9: L: x = 1.500000, y = 0.000000
0.0960" Dia x 0.330 LOC - 2FLT CD x 150 Deg | Circuitboard Drill | 1.5 | NEdges = 9 | Edge0: L: x = 0.000000, y = 0.000000; Edge1: L: x = 0.0110000, y = 0.048000; Edge2: L: x = 0.410000, y = 0.048000; Edge3: L: x = 0.460000, y = 0.062500; Edge4: L: x = 0.620000, y = 0.062500; Edge5: L: x = 0.620000, y = 0.150000; Edge6: L: x = 0.800000, y = 0.150000; Edge7: L: x = 0.800000, y = 0.062500; Edge8: L: x = 1.500000, y = 0.062500; Edge9: L: x = 1.500000, y = 0.000000
0.0965" Dia x 0.350 LOC - 2FLT CD x 150 Deg | Circuitboard Drill | 1.5 | NEdges = 9 | Edge0: L: x = 0.000000, y = 0.000000; Edge1: L: x = 0.011000, y = 0.048250; Edge2: L: x = 0.410000, y = 0.048250; Edge3: L: x = 0.460000, y = 0.062500; Edge4: L: x = 0.620000, y = 0.062500; Edge5: L: x = 0.620000, y = 0.150000; Edge6: L: x = 0.800000, y = 0.150000; Edge7: L: x = 0.800000, y = 0.062500; Edge8: L: x = 1.500000, y = 0.062500; Edge9: L: x = 1.500000, y = 0.000000
0.0980" Dia x 0.330 LOC - 2FLT CD x 150 Deg | Circuitboard Drill | 1.5 | NEdges = 9 | Edge0: L: x = 0.000000, y = 0.000000; Edge1: L: x = 0.011000, y = 0.049000; Edge2: L: x = 0.410000, y = 0.049000; Edge3: L: x = 0.460000, y = 0.062500; Edge4: L: x = 0.620000, y = 0.062500; Edge5: L: x = 0.620000, y = 0.150000; Edge6: L: x = 0.800000, y = 0.150000; Edge7: L: x = 0.800000, y = 0.062500; Edge8: L: x = 1.500000, y = 0.062500; Edge9: L: x = 1.500000, y = 0.000000
0.0995" Dia x 0.330 LOC - 2FLT CD x 150 Deg | Circuitboard Drill | 1.5 | NEdges = 9 | Edge0: L: x = 0.000000, y = 0.000000; Edge1: L: x = 0.012000, y = 0.049750; Edge2: L: x = 0.410000, y = 0.049750; Edge3: L: x = 0.440000, y = 0.062500; Edge4: L: x = 0.620000, y = 0.062500; Edge5: L: x = 0.620000, y = 0.150000; Edge6: L: x = 0.800000, y = 0.150000; Edge7: L: x = 0.800000, y = 0.062500; Edge8: L: x = 1.500000, y = 0.062500; Edge9: L: x = 1.500000, y = 0.000000
0.1004" Dia x 0.330 LOC - 2FLT CD x 150 Deg | Circuitboard Drill | 1.5 | NEdges = 9 | Edge0: L: x = 0.000000, y = 0.000000; Edge1: L: x = 0.012000, y = 0.050200; Edge2: L: x = 0.410000, y = 0.050200; Edge3: L: x = 0.450000, y = 0.062500; Edge4: L: x = 0.620000, y = 0.062500; Edge5: L: x = 0.620000, y = 0.150000; Edge6: L: x = 0.800000, y = 0.150000; Edge7: L: x = 0.800000, y = 0.062500; Edge8: L: x = 1.500000, y = 0.062500; Edge9: L: x = 1.500000, y = 0.000000
0.1015" Dia x 0.330 LOC - 2FLT CD x 150 Deg | Circuitboard Drill | 1.5 | NEdges = 9 | Edge0: L: x = 0.000000, y = 0.000000; Edge1: L: x = 0.012000, y = 0.050750; Edge2: L: x = 0.410000, y = 0.050200; Edge3: L: x = 0.450000, y = 0.062500; Edge4: L: x = 0.620000, y = 0.062500; Edge5: L: x = 0.620000, y = 0.150000; Edge6: L: x = 0.800000, y = 0.150000; Edge7: L: x = 0.800000, y = 0.062500; Edge8: L: x = 1.500000, y = 0.062500; Edge9: L: x = 1.500000, y = 0.000000
0.1024" Dia x 0.350 LOC - 2FLT CD x 150 Deg | Circuitboard Drill | 1.5 | NEdges = 9 | Edge0: L: x = 0.000000, y = 0.000000; Edge1: L: x = 0.012000, y = 0.051200; Edge2: L: x = 0.400000, y = 0.051200; Edge3: L: x = 0.480000, y = 0.062500; Edge4: L: x = 0.620000, y = 0.062500; Edge5: L: x = 0.620000, y = 0.150000; Edge6: L: x = 0.800000, y = 0.150000; Edge7: L: x = 0.800000, y = 0.062500; Edge8: L: x = 1.500000, y = 0.062500; Edge9: L: x = 1.500000, y = 0.000000
0.1040" Dia x 0.330 LOC - 2FLT CD x 150 Deg | Circuitboard Drill | 1.5 | NEdges = 9 | Edge0: L: x = 0.000000, y = 0.000000; Edge1: L: x = 0.012000, y = 0.052000; Edge2: L: x = 0.410000, y = 0.052000; Edge3: L: x = 0.440000, y = 0.062500; Edge4: L: x = 0.620000, y = 0.062500; Edge5: L: x = 0.620000, y = 0.150000; Edge6: L: x = 0.800000, y = 0.150000; Edge7: L: x = 0.800000, y = 0.062500; Edge8: L: x = 1.500000, y = 0.062500; Edge9: L: x = 1.500000, y = 0.000000
0.1065" Dia x 0.330 LOC - 2FLT CD x 150 Deg | Circuitboard Drill | 1.5 | NEdges = 9 | Edge0: L: x = 0.000000, y = 0.000000; Edge1: L: x = 0.012000, y = 0.053250; Edge2: L: x = 0.410000, y = 0.053250; Edge3: L: x = 0.440000, y = 0.062500; Edge4: L: x = 0.620000, y = 0.062500; Edge5: L: x = 0.620000, y = 0.150000; Edge6: L: x = 0.800000, y = 0.150000; Edge7: L: x = 0.800000, y = 0.062500; Edge8: L: x = 1.500000, y = 0.062500; Edge9: L: x = 1.500000, y = 0.000000
0.1083" Dia x 0.330 LOC - 2FLT CD x 150 Deg | Circuitboard Drill | 1.5 | NEdges = 9 | Edge0: L: x = 0.000000, y = 0.000000; Edge1: L: x = 0.012000, y = 0.054150; Edge2: L: x = 0.410000, y = 0.054150; Edge3: L: x = 0.440000, y = 0.062500; Edge4: L: x = 0.620000, y = 0.062500; Edge5: L: x = 0.620000, y = 0.150000; Edge6: L: x = 0.800000, y = 0.150000; Edge7: L: x = 0.800000, y = 0.062500; Edge8: L: x = 1.500000, y = 0.062500; Edge9: L: x = 1.500000, y = 0.000000
0.1094" Dia x 0.330 LOC - 2FLT CD x 150 Deg | Circuitboard Drill | 1.5 | NEdges = 9 | Edge0: L: x = 0.000000, y = 0.000000; Edge1: L: x = 0.012000, y = 0.054700; Edge2: L: x = 0.410000, y = 0.054700; Edge3: L: x = 0.440000, y = 0.062500; Edge4: L: x = 0.620000, y = 0.062500; Edge5: L: x = 0.620000, y = 0.150000; Edge6: L: x = 0.800000, y = 0.150000; Edge7: L: x = 0.800000, y = 0.062500; Edge8: L: x = 1.500000, y = 0.062500; Edge9: L: x = 1.500000, y = 0.000000
0.1100" Dia x 0.330 LOC - 2FLT CD x 150 Deg | Circuitboard Drill | 1.5 | NEdges = 9 | Edge0: L: x = 0.000000, y = 0.000000; Edge1: L: x = 0.013000, y = 0.055000; Edge2: L: x = 0.410000, y = 0.055000; Edge3: L: x = 0.430000, y = 0.062500; Edge4: L: x = 0.620000, y = 0.062500; Edge5: L: x = 0.620000, y = 0.150000; Edge6: L: x = 0.800000, y = 0.150000; Edge7: L: x = 0.800000, y = 0.062500; Edge8: L: x = 1.500000, y = 0.062500; Edge9: L: x = 1.500000, y = 0.000000
0.1110" Dia x 0.330 LOC - 2FLT CD x 150 Deg | Circuitboard Drill | 1.5 | NEdges = 9 | Edge0: L: x = 0.000000, y = 0.000000; Edge1: L: x = 0.013000, y = 0.055500; Edge2: L: x = 0.410000, y = 0.055500; Edge3: L: x = 0.430000, y = 0.062500; Edge4: L: x = 0.620000, y = 0.062500; Edge5: L: x = 0.620000, y = 0.150000; Edge6: L: x = 0.800000, y = 0.150000; Edge7: L: x = 0.800000, y = 0.062500; Edge8: L: x = 1.500000, y = 0.062500; Edge9: L: x = 1.500000, y = 0.000000
0.1122" Dia x 0.320 LOC - 2FLT CD x 150 Deg | Circuitboard Drill | 1.5 | NEdges = 9 | Edge0: L: x = 0.000000, y = 0.000000; Edge1: L: x = 0.013000, y = 0.056100; Edge2: L: x = 0.410000, y = 0.056100; Edge3: L: x = 0.430000, y = 0.062500; Edge4: L: x = 0.620000, y = 0.062500; Edge5: L: x = 0.620000, y = 0.150000; Edge6: L: x = 0.800000, y = 0.150000; Edge7: L: x = 0.800000, y = 0.062500; Edge8: L: x = 1.500000, y = 0.062500; Edge9: L: x = 1.500000, y = 0.000000
0.1130" Dia x 0.300 LOC - 2FLT CD x 150 Deg | Circuitboard Drill | 1.5 | NEdges = 9 | Edge0: L: x = 0.000000, y = 0.000000; Edge1: L: x = 0.013000, y = 0.056500; Edge2: L: x = 0.410000, y = 0.056500; Edge3: L: x = 0.430000, y = 0.062500; Edge4: L: x = 0.620000, y = 0.062500; Edge5: L: x = 0.620000, y = 0.150000; Edge6: L: x = 0.800000, y = 0.150000; Edge7: L: x = 0.800000, y = 0.062500; Edge8: L: x = 1.500000, y = 0.062500; Edge9: L: x = 1.500000, y = 0.000000
0.1142" Dia x 0.390 LOC - 2FLT CD x 150 Deg | Circuitboard Drill | 1.5 | NEdges = 9 | Edge0: L: x = 0.000000, y = 0.000000; Edge1: L: x = 0.014000, y = 0.057100; Edge2: L: x = 0.400000, y = 0.057100; Edge3: L: x = 0.500000, y = 0.062500; Edge4: L: x = 0.620000, y = 0.062500; Edge5: L: x = 0.620000, y = 0.150000; Edge6: L: x = 0.800000, y = 0.150000; Edge7: L: x = 0.800000, y = 0.062500; Edge8: L: x = 1.500000, y = 0.062500; Edge9: L: x = 1.500000, y = 0.000000
0.1160" Dia x 0.330 LOC - 2FLT CD x 150 Deg | Circuitboard Drill | 1.5 | NEdges = 9 | Edge0: L: x = 0.000000, y = 0.000000; Edge1: L: x = 0.014000, y = 0.058000; Edge2: L: x = 0.410000, y = 0.058000; Edge3: L: x = 0.430000, y = 0.062500; Edge4: L: x = 0.620000, y = 0.062500; Edge5: L: x = 0.620000, y = 0.150000; Edge6: L: x = 0.800000, y = 0.150000; Edge7: L: x = 0.800000, y = 0.062500; Edge8: L: x = 1.500000, y = 0.062500; Edge9: L: x = 1.500000, y = 0.000000
0.1181" Dia x 0.340 LOC - 2FLT CD x 150 Deg | Circuitboard Drill | 1.5 | NEdges = 9 | Edge0: L: x = 0.000000, y = 0.000000; Edge1: L: x = 0.014000, y = 0.059050; Edge2: L: x = 0.400000, y = 0.059050; Edge3: L: x = 0.420000, y = 0.062500; Edge4: L: x = 0.620000, y = 0.062500; Edge5: L: x = 0.620000, y = 0.150000; Edge6: L: x = 0.800000, y = 0.150000; Edge7: L: x = 0.800000, y = 0.062500; Edge8: L: x = 1.500000, y = 0.062500; Edge9: L: x = 1.500000, y = 0.000000
0.1200" Dia x 0.320 LOC - 2FLT CD x 150 Deg | Circuitboard Drill | 1.5 | NEdges = 9 | Edge0: L: x = 0.000000, y = 0.000000; Edge1: L: x = 0.014000, y = 0.060000; Edge2: L: x = 0.420000, y = 0.060000; Edge3: L: x = 0.450000, y = 0.062500; Edge4: L: x = 0.620000, y = 0.062500; Edge5: L: x = 0.620000, y = 0.150000; Edge6: L: x = 0.800000, y = 0.150000; Edge7: L: x = 0.800000, y = 0.062500; Edge8: L: x = 1.500000, y = 0.062500; Edge9: L: x = 1.500000, y = 0.000000
0.1220" Dia x 0.330 LOC - 2FLT CD x 150 Deg | Circuitboard Drill | 1.5 | NEdges = 9 | Edge0: L: x = 0.000000, y = 0.000000; Edge1: L: x = 0.014000, y = 0.061000; Edge2: L: x = 0.410000, y = 0.061000; Edge3: L: x = 0.450000, y = 0.062500; Edge4: L: x = 0.620000, y = 0.062500; Edge5: L: x = 0.620000, y = 0.150000; Edge6: L: x = 0.800000, y = 0.150000; Edge7: L: x = 0.800000, y = 0.062500; Edge8: L: x = 1.500000, y = 0.062500; Edge9: L: x = 1.500000, y = 0.000000
0.1240" Dia x 0.310 LOC - 2FLT CD x 150 Deg | Circuitboard Drill | 1.5 | NEdges = 9 | Edge0: L: x = 0.000000, y = 0.000000; Edge1: L: x = 0.014000, y = 0.062000; Edge2: L: x = 0.410000, y = 0.062000; Edge3: L: x = 0.450000, y = 0.062500; Edge4: L: x = 0.620000, y = 0.062500; Edge5: L: x = 0.620000, y = 0.150000; Edge6: L: x = 0.800000, y = 0.150000; Edge7: L: x = 0.800000, y = 0.062500; Edge8: L: x = 1.500000, y = 0.062500; Edge9: L: x = 1.500000, y = 0.000000
0.1250" Dia x 0.320 LOC - 2FLT CD x 150 Deg | Circuitboard Drill | 1.5 | NEdges = 9 | Edge0: L: x = 0.000000, y = 0.000000; Edge1: L: x = 0.014000, y = 0.062500; Edge2: L: x = 0.400000, y = 0.062500; Edge3: L: x = 0.450000, y = 0.062500; Edge4: L: x = 0.620000, y = 0.062500; Edge5: L: x = 0.620000, y = 0.150000; Edge6: L: x = 0.800000, y = 0.150000; Edge7: L: x = 0.800000, y = 0.062500; Edge8: L: x = 1.500000, y = 0.062500; Edge9: L: x = 1.500000, y = 0.000000
0.1260" Dia x 0.380 LOC - 2FLT CD x 165 Deg | Circuitboard Drill | 1.5 | NEdges = 9 | Edge0: L: x = 0.000000, y = 0.000000; Edge1: L: x = 0.008000, y = 0.063000; Edge2: L: x = 0.460000, y = 0.063000; Edge3: L: x = 0.500000, y = 0.062500; Edge4: L: x = 0.620000, y = 0.062500; Edge5: L: x = 0.620000, y = 0.150000; Edge6: L: x = 0.800000, y = 0.150000; Edge7: L: x = 0.800000, y = 0.062500; Edge8: L: x = 1.500000, y = 0.062500; Edge9: L: x = 1.500000, y = 0.000000
0.1285" Dia x 0.350 LOC - 2FLT CD x 165 Deg | Circuitboard Drill | 1.5 | NEdges = 9 | Edge0: L: x = 0.000000, y = 0.000000; Edge1: L: x = 0.008000, y = 0.064250; Edge2: L: x = 0.460000, y = 0.064250; Edge3: L: x = 0.500000, y = 0.062500; Edge4: L: x = 0.620000, y = 0.062500; Edge5: L: x = 0.620000, y = 0.150000; Edge6: L: x = 0.800000, y = 0.150000; Edge7: L: x = 0.800000, y = 0.062500; Edge8: L: x = 1.500000, y = 0.062500; Edge9: L: x = 1.500000, y = 0.000000
0.1299" Dia x 0.360 LOC - 2FLT CD x 165 Deg | Circuitboard Drill | 1.5 | NEdges = 9 | Edge0: L: x = 0.000000, y = 0.000000; Edge1: L: x = 0.008000, y = 0.064950; Edge2: L: x = 0.480000, y = 0.064950; Edge3: L: x = 0.500000, y = 0.062500; Edge4: L: x = 0.620000, y = 0.062500; Edge5: L: x = 0.620000, y = 0.150000; Edge6: L: x = 0.800000, y = 0.150000; Edge7: L: x = 0.800000, y = 0.062500; Edge8: L: x = 1.500000, y = 0.062500; Edge9: L: x = 1.500000, y = 0.000000
0.1319" Dia x 0.350 LOC - 2FLT CD x 165 Deg | Circuitboard Drill | 1.5 | NEdges = 9 | Edge0: L: x = 0.000000, y = 0.000000; Edge1: L: x = 0.008000, y = 0.065950; Edge2: L: x = 0.480000, y = 0.065950; Edge3: L: x = 0.500000, y = 0.062500; Edge4: L: x = 0.620000, y = 0.062500; Edge5: L: x = 0.620000, y = 0.150000; Edge6: L: x = 0.800000, y = 0.150000; Edge7: L: x = 0.800000, y = 0.062500; Edge8: L: x = 1.500000, y = 0.062500; Edge9: L: x = 1.500000, y = 0.000000
0.1339" Dia x 0.350 LOC - 2FLT CD x 165 Deg | Circuitboard Drill | 1.5 | NEdges = 9 | Edge0: L: x = 0.000000, y = 0.000000; Edge1: L: x = 0.008000, y = 0.066950; Edge2: L: x = 0.480000, y = 0.066950; Edge3: L: x = 0.500000, y = 0.062500; Edge4: L: x = 0.620000, y = 0.062500; Edge5: L: x = 0.620000, y = 0.150000; Edge6: L: x = 0.800000, y = 0.150000; Edge7: L: x = 0.800000, y = 0.062500; Edge8: L: x = 1.500000, y = 0.062500; Edge9: L: x = 1.500000, y = 0.000000
0.1360" Dia x 0.350 LOC - 2FLT CD x 165 Deg | Circuitboard Drill | 1.5 | NEdges = 9 | Edge0: L: x = 0.000000, y = 0.000000; Edge1: L: x = 0.007000, y = 0.068000; Edge2: L: x = 0.480000, y = 0.068000; Edge3: L: x = 0.500000, y = 0.062500; Edge4: L: x = 0.620000, y = 0.062500; Edge5: L: x = 0.620000, y = 0.150000; Edge6: L: x = 0.800000, y = 0.150000; Edge7: L: x = 0.800000, y = 0.062500; Edge8: L: x = 1.500000, y = 0.062500; Edge9: L: x = 1.500000, y = 0.000000
0.1406" Dia x 0.360 LOC - 2FLT CD x 165 Deg | Circuitboard Drill | 1.5 | NEdges = 9 | Edge0: L: x = 0.000000, y = 0.000000; Edge1: L: x = 0.009000, y = 0.070300; Edge2: L: x = 0.480000, y = 0.070300; Edge3: L: x = 0.500000, y = 0.062500; Edge4: L: x = 0.620000, y = 0.062500; Edge5: L: x = 0.620000, y = 0.150000; Edge6: L: x = 0.800000, y = 0.150000; Edge7: L: x = 0.800000, y = 0.062500; Edge8: L: x = 1.500000, y = 0.062500; Edge9: L: x = 1.500000, y = 0.000000
0.2500" Dia x 0.125 LOC - 4FLT DA x 90 Deg | Double Angle Chamfer Mill | 3 | NEdges = 7 | Edge0: L: x = 0.000000, y = 0.000000; Edge1: L: x = 0.0, y = 0.0625; Edge2: L: x = .0625, y = 0.125000; Edge3: L: x = 0.125, y = 0.06250000; Edge4: L: x = 1.125, y = 0.0625; Edge5: L: x = 1.187500, y = 0.12500; Edge6: L: x = 3.0, y = 0.125000; Edge7: L: x = 3.000000, y = 0.000000
0.1250" Dia x 0.062 LOC - 4FLT DA x 90 Deg | Double Angle Chamfer Mill | 2 | NEdges = 7 | Edge0: L: x = 0.000000, y = 0.000000; Edge1: L: x = 0.0, y = 0.0312; Edge2: L: x = .0312, y = 0.0625; Edge3: L: x = 0.0625, y = 0.0312; Edge4: L: x = .5625, y = 0.0312; Edge5: L: x = .5937, y = 0.0625; Edge6: L: x = 2.0, y = 0.0625; Edge7: L: x = 2.000000, y = 0.00000
0.2900" Dia x 0.600 LOC - 1FLT TM | Single Point Thread Mill | 3 | NEdges = 7 | Edge0: L: x = 0.000000, y = 0.000000; Edge1: L: x = 0.0,y = 0.096; Edge2: L: x = 0.0283,y = 0.145; Edge3: L: x = 0.0566,y = 0.096; Edge4: L: x = 0.600,y = 0.096; Edge5: L: x = 0.720,y = 0.1875; Edge6: L: x = 3.0,y = 0.1875; Edge7: L: x = 3.0,y = 0.0
1.5000" Dia x 0.375 LOC - 2FLT FM | Face Mill | 4.559 | NEdges = 6 | Edge0: L: x = 0.000000, y = 0.000000; Edge1: L: x = 0.0,y = 0.75; Edge2: L: x = 0.375,y = 0.750; Edge3: L: x = 0.640,y = 0.4875; Edge4: L: x = 1.1750,y = 0.500; Edge5: L: x = 4.559,y = 0.5000; Edge6: L: x = 4.559,y = 0.0
2.0000" Dia x 0.550 LOC - 4FLT FM | Face Mill | 1.75 | NEdges = 7 | Edge0: L: x = 0.000000, y = 0.000000; Edge1: L: x = 0.0,y = 1.00; Edge2: L: x = 0.644,y = 1.00; Edge3: L: x = 0.900,y = 0.790; Edge4: L: x = 1.2690,y = 0.790; Edge5: L: x = 1.475,y = 0.965; Edge6: L: x = 1.7500,y = 0.965; Edge7: L: x = 1.7500,y = 0.000
1.5000" Dia x 0.325 LOC - 6FLT FM | Face Mill | 1.75 | NEdges = 4 | Edge0: L: x = 0.000000, y = 0.000000; Edge1: L: x = 0.0,y = 0.75; Edge2: L: x =0.325,y = 0.75; Edge3: L: x = 1.75,y = 0.717; Edge4: L: x = 1.75,y = 0.0
0.0282" Dia x 0.350 LOC - 2FLT CD x 130 Deg | Circuitboard Drill | 1.5 | NEdges = 9 | Edge0: L: x = 0.000000, y = 0.000000; Edge1: L: x = 0.005000, y = 0.014100; Edge2: L: x = 0.402000, y = 0.014100; Edge3: L: x = 0.566000, y = 0.062500; Edge4: L: x = 0.625, y = 0.0625; Edge5: L: x = 0.625, y = 0.1500; Edge6: L: x = 0.800000, y = 0.150000; Edge7: L: x = 0.800000, y = 0.062500; Edge8: L: x = 1.500000, y = 0.062500; Edge9: L: x = 1.500000, y = 0.000000
0.0450" Dia x 0.135 LOC - 2FLT SD | Spot Drill | 1.5 | NEdges = 6 | Edge0: L: x = 0.000000, y = 0.000000; Edge1: L: x = 0.00, y = 0.0015; Edge2: L: x = 0.021, y = 0.021; Edge3: L: x = 0.135, y = 0.021; Edge4: L: x = 0.175, y = 0.061; Edge5: L: x = 1.5, y = 0.061; Edge6: L: x = 1.5, y = 0.0
0.0781" Dia x 0.250 LOC - 4FLT CM x 60 Deg | Chamfer Mill | 1.5 | NEdges = 5 | Edge0: L: x = 0.000000, y = 0.000000; Edge1: L: x = 0.0675, y = 0.039; Edge2: L: x = 0.2499, y = 0.039; Edge3: L: x = 0.2734, y = 0.0625; Edge4: L: x = 1.500, y = 0.0625; Edge5: L: x = 1.500, y = 0.000
0.0200" Dia x 0.060 LOC - 2FLT SD x 60 Deg | Spot Drill | 1.5 | NEdges = 6 | Edge0: L: x = 0.000000, y = 0.000000; Edge1: L: x = 0.0173, y = 0.0100; Edge2: L: x = 0.0708, y = 0.010000; Edge3: L: x = 0.3183, y = 0.06250; Edge4: L: x = 1.47, y = 0.0625; Edge5: L: x = 1.5000, y = 0.047500; Edge6: L: x = 0.150000, y = 0.0000
0.0600" Dia x 0.180 LOC - 2FLT SD x 90 Deg | Spot Drill | 1.5 | Nedges = 6 | Edge0: L: x = 0.000000, y = 0.000000; Edge1: L: x = 0.0, y = 0.0025; Edge2: L: x = 0.0275, y = 0.0300; Edge3: L: x = 0.18, y = 0.03000; Edge4: L: x = 0.2125, y = 0.0625; Edge5: L: x = 1.50000, y = .0625000; Edge6: L: x = 1.500, y = 0.000
0.0200" Dia x 0.060 LOC - 2FLT SD x 60 Deg -MOD | Spot Drill | 1.5 | NEdges = 8 | Edge0: L: x = 0.000000, y = 0.000000; Edge1: L: x = 0.0000, y = 0.00100; Edge2: L: x = 0.015600, y = 0.010000; Edge3: L: x = 0.06000, y = 0.01000; Edge4: L: x = 0.095000, y = 0.045000; Edge5: L: x = 0.35000, y = 0.045000; Edge6: L: x = 0.150000, y = .0625000; Edge7: L: x = 1.50000, y = .0625000; Edge8: L: x = 1.500, y = 0.000
0.0063" Dia x 0..059 LOC - 2FLT CD x 130 Deg | Circuitboard Drill | 1.5 | NEdges = 11 | Edge0: L: x = 0.000000, y = 0.000000; Edge1: L: x = 0.0015, y = 0.00315; Edge2: L: x = 0.060, y = 0.003150; Edge3: L: x = 0.1100000, y = 0.01600; Edge4: L: x = 0.195000, y = 0.01600; Edge5: L: x = 0.38500, y = 0.0625; Edge6: L: x = 0.620000, y = 0.062500; Edge7: L: x = 0.620000, y = 0.150000; Edge8: L: x = 0.800000, y = 0.150000; Edge9: L: x = 0.800000, y = 0.062500; Edge10: L: x = 1.500000, y = 0.062500; Edge11: L: x = 1.500000, y = 0.000000
0.0310" Dia x 0.156 LOC - 2FLT CM x 30 Deg | Chamfer Mill | 1.5 | Nedges = 5 | Edge0: L: x = 0.000000, y = 0.000000; Edge1: L: x = 0.058313, y = 0.015625; Edge2: L: x = 0.250000, y = 0.015625; Edge3: L: x = 0.296875, y = 0.062500; Edge4: L: x = 1.500000, y = 0.062500; Edge5: L: x = 1.500000, y = 0.000000
0.0120" Dia x 0.216 LOC - 2FLT CD x 130 Deg | Circuitboard Drill | 1.5 | NEdges = 11 | Edge0: L: x = 0.000000, y = 0.000000; Edge1: L: x = 0.004000, y = 0.006000; Edge2: L: x = 0.130000, y = 0.006000; Edge3: L: x = 0.190000, y = 0.020000; Edge4: L: x = 0.350000, y = 0.020000; Edge5: L: x = 0.500000, y = 0.062500; Edge6: L: x = 0.620000, y = 0.062500; Edge7: L: x = 0.620000, y = 0.150000; Edge8: L: x = 0.800000, y = 0.150000; Edge9: L: x = 0.800000, y = 0.062500; Edge10: L: x = 1.500000, y = 0.062500; Edge11: L: x = 1.500000, y = 0.000000
0.0095" Dia x 0.050 LOC - 2FLT EM | End Mill | 1.5 | NEdges = 7 | Edge0: L: x = 0.000000, y = 0.000000; Edge1: L: x = 0.000000, y = 0.004750; Edge2: L: x = 0.050000, y = 0.004503; Edge3: C: x = 0.050494, y = 0.104502 , Radius = 0.100000 , Sa = 4.707452 , Sweep = 0.214377; Edge4: L: x = 0.071285, y = 0.006687; Edge5: L: x = 0.480883, y = 0.093750; Edge6: L: x = 1.500000, y = 0.093750; Edge7: L: x = 1.500000, y = 0.000000
0.0120" Dia x 0.036 LOC - 2FLT SD x 90 Deg | Spot Drill | 1.5 | NEdges = 6 | Edge0: L: x = 0.000000, y = 0.000000; Edge1: L: x = 0.006000, y = 0.006000; Edge2: L: x = 0.081000, y = 0.006000; Edge3: L: x = 0.143000, y = 0.015000; Edge4: L: x = 0.315000, y = 0.062500; Edge5: L: x = 1.500000, y = 0.0625000; Edge6: L: x = 1.500000, y = 0.000000
0.0077" Dia x 0.140 LOC - 2FLT CD x 120 Deg | Circuitboard Drill | 1.5 | NEdges = 11 | Edge0: L: x = 0.000000, y = 0.000000; Edge1: L: x = 0.002000, y = 0.003850; Edge2: L: x = 0.150000, y = 0.003850; Edge3: L: x = 0.210000, y = 0.016000; Edge4: L: x = 0.430000, y = 0.016000; Edge5: L: x = 0.585000, y = 0.062500; Edge6: L: x = 0.620000, y = 0.062500; Edge7: L: x = 0.620000, y = 0.150000; Edge8: L: x = 0.800000, y = 0.150000; Edge9: L: x = 0.800000, y = 0.062500; Edge10: L: x = 1.500000, y = 0.062500; Edge11: L: x = 1.500000, y = 0.000000
0.0160" Dia x 0.230 LOC - 2FLT CD x 130 Deg | Circuitboard Drill | 1.5 | NEdges = 11 | Edge0: L: x = 0.000000, y = 0.000000; Edge1: L: x = 0.003100, y = 0.007995; Edge2: L: x = 0.288400, y = 0.007995; Edge3: L: x = 0.322300, y = 0.018700; Edge4: L: x = 0.348500, y = 0.018700; Edge5: L: x = 0.515000, y = 0.062500; Edge6: L: x = 0.620000, y = 0.062500; Edge7: L: x = 0.620000, y = 0.150000; Edge8: L: x = 0.800000, y = 0.150000; Edge9: L: x = 0.800000, y = 0.062500; Edge10: L: x = 1.500000, y = 0.062500; Edge11: L: x = 1.500000, y = 0.000000
Pressure Wash Tool | End Mill | 5.51 | Nedges = 6 | Edge0: L: x = 0.000000, y = 0.000000; Edge1: L: x = 0.0, y = 0.489; Edge2: L: x = 0.523, y = 0.489; Edge3: L: x = 1.800, y = 0.489; Edge4: L: x = 1.800, y = 0.270; Edge5: L: x = 5.510, y = 0.270; Edge6: L: x = 5.510, y = 0.0
0.0827" Dia x 0.075 LOC - 4FLT TM x 40 TPI | Thread Mill | 1.968 | Nedges = 9 | Edge0: L: x = 0.000000, y = 0.000000; Edge1: L: x = 0.0, y = 0.0375; Edge2: L: x = 0.075, y = 0.0375; Edge3: L: x = 0.075, y = 0.0258; Edge4: L: x = 0.2441, y = 0.0258; Edge5: L: x = 0.2603, y = 0.0295; Edge6: L: x = 0.4504, y = 0.1181; Edge7: L: x = 1.9523, y = 0.1181; Edge8: L: x = 1.968, y = 0.1024; Edge9: L: x = 1.968, y = 0.0
0.0171" Dia x 0.2755 LOC - 2FLT CD x 130 Deg | Circuitboard Drill | 1.5 | Nedges = 11 | Edge0: L: x = 0.000000, y = 0.000000; Edge1: L: x = 0.00398693, y = 0.00855; Edge2: L: x = 0.27957748, y = 0.00855; Edge3: L: x = 0.310000, y = 0.020000; Edge4: L: x = 0.330000, y = 0.020000; Edge5: L: x = 0.500000, y = 0.062500; Edge6: L: x = 0.620000, y = 0.062500; Edge7: L: x = 0.620000, y = 0.150000; Edge8: L: x = 0.800000, y = 0.150000; Edge9: L: x = 0.800000, y = 0.062500; Edge10: L: x = 1.500000, y = 0.062500; Edge11: L: x = 1.500000, y = 0.000000
0.0470" Dia x 0.0680 LOC - 2FLT CR | End Mill | 2 | NEdges = 7 | Edge0: L: x = 0.000000, y = 0.000000; Edge1: L: x = 0.000000, y = 0.023500; Edge2: L: x = 0.005000, y = 0.023500; Edge3: C: x = 0.005100, y = 0.085500 , Radius = 0.062000 , Sa = 4.712389 , Sweep = 1.570796; Edge4: L: x = 0.067000, y = 0.085500; Edge5: L: x = 0.067000, y = 0.093750; Edge6: L: x = 2.000000, y = 0.093750; Edge7: L: x = 2.000000, y = 0.000000
.740 - 8 THREADMILL | Thread Mill | 6 | NEdges = 39 | Edge0: L: x = 0.000000, y = 0.000000; Edge1: L: x = 0.000000, y = 0.261747; Edge2: L: x = 0.062500, y = 0.370000; Edge3: L: x = 0.125000, y = 0.261747; Edge4: C: x = 0.127598, y = 0.263247 , Radius = 0.003000 , Sa = 3.665191 , Sweep = 2.094395; Edge5: L: x = 0.130196, y = 0.261747; Edge6: L: x = 0.192696, y = 0.370000; Edge7: L: x = 0.255196, y = 0.261747; Edge8: C: x = 0.257794, y = 0.263247 , Radius = 0.003000 , Sa = 3.665191 , Sweep = 2.094395; Edge9: L: x = 0.260392, y = 0.261747; Edge10: L: x = 0.322892, y = 0.370000; Edge11: L: x = 0.385392, y = 0.261747; Edge12: C: x = 0.387990, y = 0.263247 , Radius = 0.003000 , Sa = 3.665191 , Sweep = 2.094395; Edge13: L: x = 0.390588, y = 0.261747; Edge14: L: x = 0.453088, y = 0.370000; Edge15: L: x = 0.515588, y = 0.261747; Edge16: C: x = 0.518187, y = 0.263247 , Radius = 0.003000 , Sa = 3.665191 , Sweep = 2.094395; Edge17: L: x = 0.520785, y = 0.261747; Edge18: L: x = 0.583285, y = 0.370000; Edge19: L: x = 0.645785, y = 0.261747; Edge20: C: x = 0.648383, y = 0.263247 , Radius = 0.003000 , Sa = 3.665191 , Sweep = 2.094395; Edge21: L: x = 0.650981, y = 0.261747; Edge22: L: x = 0.713481, y = 0.370000; Edge23: L: x = 0.775981, y = 0.261747; Edge24: C: x = 0.778579, y = 0.263247 , Radius = 0.003000 , Sa = 3.665191 , Sweep = 2.094395; Edge25: L: x = 0.781177, y = 0.261747; Edge26: L: x = 0.843677, y = 0.370000; Edge27: L: x = 0.906177, y = 0.261747; Edge28: C: x = 0.908775, y = 0.263247 , Radius = 0.003000 , Sa = 3.665191 , Sweep = 2.094395; Edge29: L: x = 0.911373, y = 0.261747; Edge30: L: x = 0.973873, y = 0.370000; Edge31: L: x = 1.036373, y = 0.261747; Edge32: C: x = 1.038971, y = 0.263247 , Radius = 0.003000 , Sa = 3.665191 , Sweep = 2.094395; Edge33: L: x = 1.041569, y = 0.261747; Edge34: L: x = 1.104069, y = 0.370000; Edge35: L: x = 1.173351, y = 0.250000; Edge36: L: x = 1.373351, y = 0.250000; Edge37: L: x = 1.400000, y = 0.375000; Edge38: L: x = 6.000000, y = 0.375000; Edge39: L: x = 6.000000, y = 0.000000
2.0000" Dia x 0.047 LOC - 6FLT FM | Face Mill | 2 | NEdges = 32 | Edge0: L: x = 0.000000, y = 0.000000; Edge1: L: x = 0.000007, y = 0.784439; Edge2: C: x = 0.043550, y = 0.784303 , Radius = 0.043543 , Sa = 3.138486 , Sweep = -0.258692; Edge3: L: x = 0.001490, y = 0.795573; Edge4: L: x = 0.046884, y = 0.964984; Edge5: C: x = 0.092518, y = 0.952756 , Radius = 0.047244 , Sa = 2.879793 , Sweep = -1.308997; Edge6: L: x = 0.092518, y = 1.000000; Edge7: L: x = 0.180307, y = 0.986707; Edge8: C: x = 0.420945, y = 2.740188 , Radius = 1.769916 , Sa = 4.576006 , Sweep = 0.017637; Edge9: L: x = 0.211268, y = 0.982736; Edge10: L: x = 0.226546, y = 0.981152; Edge11: C: x = 0.223483, y = 0.951608 , Radius = 0.029702 , Sa = 1.467500 , Sweep = -0.368430; Edge12: L: x = 0.236981, y = 0.978067; Edge13: L: x = 0.259895, y = 0.966377; Edge14: C: x = 0.240471, y = 0.928301 , Radius = 0.042745 , Sa = 1.099070 , Sweep = -0.294353; Edge15: L: x = 0.270107, y = 0.959104; Edge16: L: x = 0.279445, y = 0.950119; Edge17: L: x = 0.293624, y = 0.950717; Edge18: C: x = 0.296943, y = 0.872047 , Radius = 0.078740 , Sa = 1.612959 , Sweep = -0.042162; Edge19: L: x = 0.296943, y = 0.950787; Edge20: L: x = 0.420617, y = 0.950787; Edge21: C: x = 0.420617, y = 0.557087 , Radius = 0.393701 , Sa = 1.570796 , Sweep = -0.261799; Edge22: L: x = 0.522514, y = 0.937372; Edge23: L: x = 0.940073, y = 0.825488; Edge24: C: x = 1.194816, y = 1.776202 , Radius = 0.984252 , Sa = 4.450590 , Sweep = 0.575959; Edge25: L: x = 1.498966, y = 0.840123; Edge26: L: x = 1.576655, y = 0.865365; Edge27: C: x = 1.637485, y = 0.678150 , Radius = 0.196850 , Sa = 1.884956 , Sweep = -0.314159; Edge28: L: x = 1.637485, y = 0.875000; Edge29: L: x = 1.940952, y = 0.875000; Edge30: C: x = 1.940952, y = 0.815945 , Radius = 0.059055 , Sa = 1.570796 , Sweep = -1.570796; Edge31: L: x = 2.000008, y = 0.815945; Edge32: L: x = 2.000008, y = 0.000000

## Holders
OVERWRITE_DB | Tool | Name | GroupName | NEdges
| 1 | HSK50-ER16x100 | HSK50 | NEdges = 12
| 1 | L: x = 0.000000, y = 0.000000
| 1 | L: x = 0.000000, y = 0.452756
| 1 | L: x = 0.053416, y = 0.545276
| 1 | L: x = 0.688976, y = 0.545276
| 1 | L: x = 0.688976, y = 0.433071
| 1 | L: x = 1.200787, y = 0.433071
| 1 | L: x = 1.200787, y = 0.551181
| 1 | L: x = 2.263893, y = 0.551181
| 1 | L: x = 2.417323, y = 0.639764
| 1 | L: x = 2.889764, y = 0.639764
| 1 | L: x = 2.889764, y = 0.984252
| 1 | L: x = 3.937008, y = 0.984252
| 1 | L: x = 3.937008, y = 0.000000
| 2 | HSK50-ER32x100 | HSK50 | NEdges = 8
| 2 | L: x = 0.000000, y = 0.000000
| 2 | L: x = 0.000000, y = 0.748031
| 2 | L: x = 0.132972, y = 0.978346
| 2 | L: x = 0.885827, y = 0.978346
| 2 | L: x = 0.885827, y = 0.797244
| 2 | L: x = 2.913386, y = 0.797244
| 2 | L: x = 2.913386, y = 0.984252
| 2 | L: x = 3.937008, y = 0.984252
| 2 | L: x = 3.937008, y = 0.000000
| 3 | HSK50-PG10x100 | HSK50 | NEdges = 11
| 3 | L: x = 0.000000, y = 0.000000
| 3 | L: x = 0.000000, y = 0.237598
| 3 | L: x = 0.038983, y = 0.305118
| 3 | L: x = 0.197258, y = 0.305118
| 3 | L: x = 0.202941, y = 0.314961
| 3 | L: x = 0.826772, y = 0.314961
| 3 | L: x = 2.377953, y = 0.396255
| 3 | L: x = 2.377953, y = 0.561024
| 3 | L: x = 2.889764, y = 0.561024
| 3 | L: x = 2.889764, y = 0.984252
| 3 | L: x = 3.937008, y = 0.984252
| 3 | L: x = 3.937008, y = 0.000000
| 4 | HSK63-ER11x100 | HSK63 | NEdges = 12
| 4 | L: x = 0.000000, y = 0.000000
| 4 | L: x = 0.000000, y = 0.275591
| 4 | L: x = 0.053416, y = 0.368110
| 4 | L: x = 0.444882, y = 0.368110
| 4 | L: x = 0.444882, y = 0.275591
| 4 | L: x = 0.811024, y = 0.275591
| 4 | L: x = 0.811024, y = 0.374016
| 4 | L: x = 1.957034, y = 0.374016
| 4 | L: x = 2.417323, y = 0.639764
| 4 | L: x = 2.889764, y = 0.639764
| 4 | L: x = 2.889764, y = 1.240157
| 4 | L: x = 3.937008, y = 1.240157
| 4 | L: x = 3.937008, y = 0.000000
| 5 | HSK63-ER16x100 | HSK63 | NEdges = 12
| 5 | L: x = 0.000000, y = 0.000000
| 5 | L: x = 0.000000, y = 0.452756
| 5 | L: x = 0.053416, y = 0.545276
| 5 | L: x = 0.688976, y = 0.545276
| 5 | L: x = 0.688976, y = 0.433071
| 5 | L: x = 1.200787, y = 0.433071
| 5 | L: x = 1.200787, y = 0.551181
| 5 | L: x = 2.263893, y = 0.551181
| 5 | L: x = 2.417323, y = 0.639764
| 5 | L: x = 2.889764, y = 0.639764
| 5 | L: x = 2.889764, y = 1.240157
| 5 | L: x = 3.937008, y = 1.240157
| 5 | L: x = 3.937008, y = 0.000000
| 6 | HSK63-ER16x160 | HSK63 | NEdges = 12
| 6 | L: x = 0.000000, y = 0.000000
| 6 | L: x = 0.000000, y = 0.452756
| 6 | L: x = 0.053416, y = 0.545276
| 6 | L: x = 0.688976, y = 0.545276
| 6 | L: x = 0.688976, y = 0.442913
| 6 | L: x = 1.673228, y = 0.442913
| 6 | L: x = 1.673228, y = 0.551181
| 6 | L: x = 4.350394, y = 0.551181
| 6 | L: x = 4.350394, y = 0.639764
| 6 | L: x = 5.251969, y = 0.639764
| 6 | L: x = 5.251969, y = 1.240157
| 6 | L: x = 6.299213, y = 1.240157
| 6 | L: x = 6.299213, y = 0.000000
| 7 | HSK63-ER20x75 | HSK63 | NEdges = 10
| 7 | L: x = 0.000000, y = 0.000000
| 7 | L: x = 0.000000, y = 0.551181
| 7 | L: x = 0.064781, y = 0.663386
| 7 | L: x = 0.748031, y = 0.663386
| 7 | L: x = 0.748031, y = 0.492126
| 7 | L: x = 1.240157, y = 0.492126
| 7 | L: x = 1.240157, y = 0.669291
| 7 | L: x = 1.929134, y = 0.669291
| 7 | L: x = 1.929134, y = 1.240157
| 7 | L: x = 2.952756, y = 1.240157
| 7 | L: x = 2.952756, y = 0.000000
| 8 | HSK63-ER32x100 | HSK63 | NEdges = 8
| 8 | L: x = 0.000000, y = 0.000000
| 8 | L: x = 0.000000, y = 0.748031
| 8 | L: x = 0.132972, y = 0.978346
| 8 | L: x = 0.885827, y = 0.978346
| 8 | L: x = 0.885827, y = 0.797244
| 8 | L: x = 2.913386, y = 0.797244
| 8 | L: x = 2.913386, y = 0.984252
| 8 | L: x = 3.937008, y = 0.984252
| 8 | L: x = 3.937008, y = 0.000000
| 9 | HSK63-PG10x100 | HSK63 | NEdges = 8
| 9 | L: x = 0.000000, y = 0.000000
| 9 | L: x = 0.000000, y = 0.314961
| 9 | L: x = 0.826772, y = 0.314961
| 9 | L: x = 2.400275, y = 0.397424
| 9 | L: x = 2.400275, y = 0.639764
| 9 | L: x = 2.889764, y = 0.639764
| 9 | L: x = 2.889764, y = 1.240157
| 9 | L: x = 3.937008, y = 1.240157
| 9 | L: x = 3.937008, y = 0.000000
| 10 | HSK63-PG10x120 | HSK63 | NEdges = 11
| 10 | L: x = 0.000000, y = 0.000000
| 10 | L: x = 0.000000, y = 0.237598
| 10 | L: x = 0.038983, y = 0.305118
| 10 | L: x = 0.197258, y = 0.305118
| 10 | L: x = 0.197258, y = 0.314961
| 10 | L: x = 0.826772, y = 0.314961
| 10 | L: x = 3.188976, y = 0.438759
| 10 | L: x = 3.188976, y = 0.639764
| 10 | L: x = 3.700787, y = 0.639764
| 10 | L: x = 3.700787, y = 1.240157
| 10 | L: x = 4.724409, y = 1.240157
| 10 | L: x = 4.724409, y = 0.000000
| 11 | HSK63-PG15x100 | HSK63 | NEdges = 10
| 11 | L: x = 0.000000, y = 0.000000
| 11 | L: x = 0.000000, y = 0.355118
| 11 | L: x = 0.045006, y = 0.433071
| 11 | L: x = 0.222626, y = 0.433071
| 11 | L: x = 0.245356, y = 0.472441
| 11 | L: x = 1.830709, y = 0.472441
| 11 | L: x = 2.120520, y = 0.639764
| 11 | L: x = 2.889764, y = 0.639764
| 11 | L: x = 2.889764, y = 1.240157
| 11 | L: x = 3.937008, y = 1.240157
| 11 | L: x = 3.937008, y = 0.000000
| 12 | HSK63-PG15x120 | HSK63 | NEdges = 10
| 12 | L: x = 0.000000, y = 0.000000
| 12 | L: x = 0.000000, y = 0.355118
| 12 | L: x = 0.045006, y = 0.433071
| 12 | L: x = 0.222626, y = 0.433071
| 12 | L: x = 0.245356, y = 0.472441
| 12 | L: x = 1.358268, y = 0.472441
| 12 | L: x = 1.648079, y = 0.639764
| 12 | L: x = 3.700787, y = 0.639764
| 12 | L: x = 3.700787, y = 1.240157
| 12 | L: x = 4.724409, y = 1.240157
| 12 | L: x = 4.724409, y = 0.000000
| 13 | HSK63-PG15x160 | HSK63 | NEdges = 10
| 13 | L: x = 0.000000, y = 0.000000
| 13 | L: x = 0.000000, y = 0.355118
| 13 | L: x = 0.045006, y = 0.433071
| 13 | L: x = 0.222626, y = 0.433071
| 13 | L: x = 0.245356, y = 0.472441
| 13 | L: x = 1.756019, y = 0.472441
| 13 | L: x = 2.045831, y = 0.639764
| 13 | L: x = 5.275591, y = 0.639764
| 13 | L: x = 5.275591, y = 1.240157
| 13 | L: x = 6.299213, y = 1.240157
| 13 | L: x = 6.299213, y = 0.000000
| 14 | HSK63-PG25x100 | HSK63 | NEdges = 8
| 14 | L: x = 0.000000, y = 0.000000
| 14 | L: x = 0.000000, y = 0.551181
| 14 | L: x = 0.056826, y = 0.649606
| 14 | L: x = 0.293046, y = 0.649606
| 14 | L: x = 0.378285, y = 0.797244
| 14 | L: x = 2.913386, y = 0.797244
| 14 | L: x = 2.913386, y = 1.240157
| 14 | L: x = 3.937008, y = 1.240157
| 14 | L: x = 3.937008, y = 0.000000
| 15 | HSK63-PG32x100 | HSK63 | NEdges = 8
| 15 | L: x = 0.000000, y = 0.000000
| 15 | L: x = 0.000000, y = 0.708661
| 15 | L: x = 0.079556, y = 0.846457
| 15 | L: x = 0.389971, y = 0.846457
| 15 | L: x = 0.469527, y = 0.984252
| 15 | L: x = 2.913386, y = 0.984252
| 15 | L: x = 2.913386, y = 1.240157
| 15 | L: x = 3.937008, y = 1.240157
| 15 | L: x = 3.937008, y = 0.000000
| 16 | HSK63-SM075 | HSK63 | NEdges = 5
| 16 | L: x = 0.000000, y = 0.000000
| 16 | L: x = 0.000000, y = 0.877362
| 16 | L: x = 0.746378, y = 0.877362
| 16 | L: x = 0.746378, y = 1.240157
| 16 | L: x = 1.770000, y = 1.240157
| 16 | L: x = 1.770000, y = 0.000000
| 17 | HSK63-10SM2 | HSK63 | NEdges = 5
| 17 | L: x = 0.000000, y = 0.000000
| 17 | L: x = 0.000000, y = 1.125000
| 17 | L: x = 1.601378, y = 1.125000
| 17 | L: x = 1.601378, y = 1.240157
| 17 | L: x = 2.625000, y = 1.240157
| 17 | L: x = 2.625000, y = 0.000000
| 18 | HSK63-SM75-3.0 | HSK63 | NEdges = 5
| 18 | L: x = 0.000000, y = 0.000000
| 18 | L: x = 0.000000, y = 0.964000
| 18 | L: x = 1.980000, y = 0.964000
| 18 | L: x = 1.980000, y = 1.240157
| 18 | L: x = 3.000000, y = 1.240157
| 18 | L: x = 3.000000, y = 0.000000

## Shapes
OVERWRITE_DB | Tool | Name | GroupName | NEdges
| 1 | 0.0040" Dia x 0.065 LOC - 2FLT CD x 120 Deg | Circuitboard Drill | NEdges = 11
| 1 | L: x = 0.000000, y = 0.000000
| 1 | L: x = 0.001000, y = 0.002000
| 1 | L: x = 0.080000, y = 0.002000
| 1 | L: x = 0.120000, y = 0.020000
| 1 | L: x = 0.210000, y = 0.020000
| 1 | L: x = 0.375000, y = 0.062500
| 1 | L: x = 0.620000, y = 0.062500
| 1 | L: x = 0.620000, y = 0.150000
| 1 | L: x = 0.800000, y = 0.150000
| 1 | L: x = 0.800000, y = 0.062500
| 1 | L: x = 1.500000, y = 0.062500
| 1 | L: x = 1.500000, y = 0.000000
| 2 | 0.0045" Dia x 0.065 LOC - 2FLT CD x 120 Deg | Circuitboard Drill | NEdges = 11
| 2 | L: x = 0.000000, y = 0.000000
| 2 | L: x = 0.001000, y = 0.002250
| 2 | L: x = 0.075000, y = 0.002250
| 2 | L: x = 0.150000, y = 0.025000
| 2 | L: x = 0.350000, y = 0.025000
| 2 | L: x = 0.485000, y = 0.062500
| 2 | L: x = 0.620000, y = 0.062500
| 2 | L: x = 0.620000, y = 0.150000
| 2 | L: x = 0.800000, y = 0.150000
| 2 | L: x = 0.800000, y = 0.062500
| 2 | L: x = 1.500000, y = 0.062500
| 2 | L: x = 1.500000, y = 0.000000
| 3 | 0.0050" Dia x 0.090 LOC - 2FLT CD x 120 Deg | Circuitboard Drill | NEdges = 11
| 3 | L: x = 0.000000, y = 0.000000
| 3 | L: x = 0.001000, y = 0.002250
| 3 | L: x = 0.110000, y = 0.002250
| 3 | L: x = 0.150000, y = 0.020000
| 3 | L: x = 0.350000, y = 0.020000
| 3 | L: x = 0.485000, y = 0.062500
| 3 | L: x = 0.620000, y = 0.062500
| 3 | L: x = 0.620000, y = 0.150000
| 3 | L: x = 0.800000, y = 0.150000
| 3 | L: x = 0.800000, y = 0.062500
| 3 | L: x = 1.500000, y = 0.062500
| 3 | L: x = 1.500000, y = 0.000000
| 4 | 0.0055" Dia x 0.080 LOC - 2FLT CD x 120 Deg | Circuitboard Drill | NEdges = 11
| 4 | L: x = 0.000000, y = 0.000000
| 4 | L: x = 0.002000, y = 0.002250
| 4 | L: x = 0.090000, y = 0.002250
| 4 | L: x = 0.150000, y = 0.020000
| 4 | L: x = 0.250000, y = 0.020000
| 4 | L: x = 0.420000, y = 0.062500
| 4 | L: x = 0.620000, y = 0.062500
| 4 | L: x = 0.620000, y = 0.150000
| 4 | L: x = 0.800000, y = 0.150000
| 4 | L: x = 0.800000, y = 0.062500
| 4 | L: x = 1.500000, y = 0.062500
| 4 | L: x = 1.500000, y = 0.000000
| 5 | 0.0056" Dia x 0.110 LOC - 2FLT CD x 120 Deg | Circuitboard Drill | NEdges = 11
| 5 | L: x = 0.000000, y = 0.000000
| 5 | L: x = 0.001000, y = 0.002800
| 5 | L: x = 0.130000, y = 0.002800
| 5 | L: x = 0.180000, y = 0.020000
| 5 | L: x = 0.265000, y = 0.020000
| 5 | L: x = 0.420000, y = 0.062500
| 5 | L: x = 0.620000, y = 0.062500
| 5 | L: x = 0.620000, y = 0.150000
| 5 | L: x = 0.800000, y = 0.150000
| 5 | L: x = 0.800000, y = 0.062500
| 5 | L: x = 1.500000, y = 0.062500
| 5 | L: x = 1.500000, y = 0.000000
| 6 | 0.0056" Dia x 0.120 LOC - 2FLT CD x 120 Deg | Circuitboard Drill | NEdges = 11
| 6 | L: x = 0.000000, y = 0.000000
| 6 | L: x = 0.001000, y = 0.002800
| 6 | L: x = 0.130000, y = 0.002800
| 6 | L: x = 0.180000, y = 0.020000
| 6 | L: x = 0.265000, y = 0.020000
| 6 | L: x = 0.420000, y = 0.062500
| 6 | L: x = 0.620000, y = 0.062500
| 6 | L: x = 0.620000, y = 0.150000
| 6 | L: x = 0.800000, y = 0.150000
| 6 | L: x = 0.800000, y = 0.062500
| 6 | L: x = 1.500000, y = 0.062500
| 6 | L: x = 1.500000, y = 0.000000
| 7 | 0.0059" Dia x 0.090 LOC - 2FLT CD x 120 Deg | Circuitboard Drill | NEdges = 11
| 7 | L: x = 0.000000, y = 0.000000
| 7 | L: x = 0.002000, y = 0.002950
| 7 | L: x = 0.100000, y = 0.002950
| 7 | L: x = 0.155000, y = 0.020000
| 7 | L: x = 0.200000, y = 0.020000
| 7 | L: x = 0.365000, y = 0.062500
| 7 | L: x = 0.620000, y = 0.062500
| 7 | L: x = 0.620000, y = 0.150000
| 7 | L: x = 0.800000, y = 0.150000
| 7 | L: x = 0.800000, y = 0.062500
| 7 | L: x = 1.500000, y = 0.062500
| 7 | L: x = 1.500000, y = 0.000000
| 8 | 0.0063" Dia x 0.075 LOC - 2FLT CD x 120 Deg | Circuitboard Drill | NEdges = 11
| 8 | L: x = 0.000000, y = 0.000000
| 8 | L: x = 0.002000, y = 0.003150
| 8 | L: x = 0.090000, y = 0.003150
| 8 | L: x = 0.140000, y = 0.020000
| 8 | L: x = 0.340000, y = 0.020000
| 8 | L: x = 0.510000, y = 0.062500
| 8 | L: x = 0.620000, y = 0.062500
| 8 | L: x = 0.620000, y = 0.150000
| 8 | L: x = 0.800000, y = 0.150000
| 8 | L: x = 0.800000, y = 0.062500
| 8 | L: x = 1.500000, y = 0.062500
| 8 | L: x = 1.500000, y = 0.000000
| 9 | 0.0067" Dia x 0.080 LOC - 2FLT CD x 120 Deg | Circuitboard Drill | NEdges = 11
| 9 | L: x = 0.000000, y = 0.000000
| 9 | L: x = 0.002000, y = 0.003350
| 9 | L: x = 0.090000, y = 0.003350
| 9 | L: x = 0.150000, y = 0.025000
| 9 | L: x = 0.350000, y = 0.025000
| 9 | L: x = 0.465000, y = 0.062500
| 9 | L: x = 0.620000, y = 0.062500
| 9 | L: x = 0.620000, y = 0.150000
| 9 | L: x = 0.800000, y = 0.150000
| 9 | L: x = 0.800000, y = 0.062500
| 9 | L: x = 1.500000, y = 0.062500
| 9 | L: x = 1.500000, y = 0.000000
| 10 | 0.0071" Dia x 0.095 LOC - 2FLT CD x 120 Deg | Circuitboard Drill | NEdges = 11
| 10 | L: x = 0.000000, y = 0.000000
| 10 | L: x = 0.002000, y = 0.003550
| 10 | L: x = 0.110000, y = 0.003550
| 10 | L: x = 0.155000, y = 0.020000
| 10 | L: x = 0.210000, y = 0.020000
| 10 | L: x = 0.375000, y = 0.062500
| 10 | L: x = 0.620000, y = 0.062500
| 10 | L: x = 0.620000, y = 0.150000
| 10 | L: x = 0.800000, y = 0.150000
| 10 | L: x = 0.800000, y = 0.062500
| 10 | L: x = 1.500000, y = 0.062500
| 10 | L: x = 1.500000, y = 0.000000
| 11 | 0.0075" Dia x 0.140 LOC - 2FLT CD x 120 Deg | Circuitboard Drill | NEdges = 11
| 11 | L: x = 0.000000, y = 0.000000
| 11 | L: x = 0.002000, y = 0.003750
| 11 | L: x = 0.150000, y = 0.003750
| 11 | L: x = 0.210000, y = 0.016000
| 11 | L: x = 0.430000, y = 0.016000
| 11 | L: x = 0.585000, y = 0.062500
| 11 | L: x = 0.620000, y = 0.062500
| 11 | L: x = 0.620000, y = 0.150000
| 11 | L: x = 0.800000, y = 0.150000
| 11 | L: x = 0.800000, y = 0.062500
| 11 | L: x = 1.500000, y = 0.062500
| 11 | L: x = 1.500000, y = 0.000000
| 12 | 0.0079" Dia x 0.130 LOC - 2FLT CD x 120 Deg | Circuitboard Drill | NEdges = 11
| 12 | L: x = 0.000000, y = 0.000000
| 12 | L: x = 0.002000, y = 0.003950
| 12 | L: x = 0.150000, y = 0.003950
| 12 | L: x = 0.190000, y = 0.020000
| 12 | L: x = 0.210000, y = 0.020000
| 12 | L: x = 0.360000, y = 0.062500
| 12 | L: x = 0.620000, y = 0.062500
| 12 | L: x = 0.620000, y = 0.150000
| 12 | L: x = 0.800000, y = 0.150000
| 12 | L: x = 0.800000, y = 0.062500
| 12 | L: x = 1.500000, y = 0.062500
| 12 | L: x = 1.500000, y = 0.000000
| 13 | 0.0083" Dia x 0.130 LOC - 2FLT CD x 120 Deg | Circuitboard Drill | NEdges = 11
| 13 | L: x = 0.000000, y = 0.000000
| 13 | L: x = 0.002000, y = 0.004150
| 13 | L: x = 0.150000, y = 0.004150
| 13 | L: x = 0.190000, y = 0.020000
| 13 | L: x = 0.210000, y = 0.020000
| 13 | L: x = 0.360000, y = 0.062500
| 13 | L: x = 0.620000, y = 0.062500
| 13 | L: x = 0.620000, y = 0.150000
| 13 | L: x = 0.800000, y = 0.150000
| 13 | L: x = 0.800000, y = 0.062500
| 13 | L: x = 1.500000, y = 0.062500
| 13 | L: x = 1.500000, y = 0.000000
| 14 | 0.0087" Dia x 0.110 LOC - 2FLT CD x 120 Deg | Circuitboard Drill | NEdges = 11
| 14 | L: x = 0.000000, y = 0.000000
| 14 | L: x = 0.003000, y = 0.004350
| 14 | L: x = 0.130000, y = 0.004350
| 14 | L: x = 0.180000, y = 0.020000
| 14 | L: x = 0.270000, y = 0.020000
| 14 | L: x = 0.410000, y = 0.062500
| 14 | L: x = 0.620000, y = 0.062500
| 14 | L: x = 0.620000, y = 0.150000
| 14 | L: x = 0.800000, y = 0.150000
| 14 | L: x = 0.800000, y = 0.062500
| 14 | L: x = 1.500000, y = 0.062500
| 14 | L: x = 1.500000, y = 0.000000
| 15 | 0.0091" Dia x 0.170 LOC - 2FLT CD x 120 Deg | Circuitboard Drill | NEdges = 11
| 15 | L: x = 0.000000, y = 0.000000
| 15 | L: x = 0.003000, y = 0.004550
| 15 | L: x = 0.190000, y = 0.004550
| 15 | L: x = 0.220000, y = 0.015000
| 15 | L: x = 0.300000, y = 0.015000
| 15 | L: x = 0.450000, y = 0.062500
| 15 | L: x = 0.620000, y = 0.062500
| 15 | L: x = 0.620000, y = 0.150000
| 15 | L: x = 0.800000, y = 0.150000
| 15 | L: x = 0.800000, y = 0.062500
| 15 | L: x = 1.500000, y = 0.062500
| 15 | L: x = 1.500000, y = 0.000000
| 16 | 0.0095" Dia x 0.135 LOC - 2FLT CD x 120 Deg | Circuitboard Drill | NEdges = 11
| 16 | L: x = 0.000000, y = 0.000000
| 16 | L: x = 0.003000, y = 0.004750
| 16 | L: x = 0.150000, y = 0.004750
| 16 | L: x = 0.200000, y = 0.020000
| 16 | L: x = 0.345000, y = 0.020000
| 16 | L: x = 0.465000, y = 0.062500
| 16 | L: x = 0.620000, y = 0.062500
| 16 | L: x = 0.620000, y = 0.150000
| 16 | L: x = 0.800000, y = 0.150000
| 16 | L: x = 0.800000, y = 0.062500
| 16 | L: x = 1.500000, y = 0.062500
| 16 | L: x = 1.500000, y = 0.000000
| 17 | 0.0098" Dia x 0.180 LOC - 2FLT CD x 120 Deg | Circuitboard Drill | NEdges = 11
| 17 | L: x = 0.000000, y = 0.000000
| 17 | L: x = 0.004000, y = 0.004900
| 17 | L: x = 0.200000, y = 0.004900
| 17 | L: x = 0.210000, y = 0.022000
| 17 | L: x = 0.230000, y = 0.022000
| 17 | L: x = 0.250000, y = 0.062500
| 17 | L: x = 0.620000, y = 0.062500
| 17 | L: x = 0.620000, y = 0.150000
| 17 | L: x = 0.800000, y = 0.150000
| 17 | L: x = 0.800000, y = 0.062500
| 17 | L: x = 1.500000, y = 0.062500
| 17 | L: x = 1.500000, y = 0.000000
| 18 | 0.0098" Dia x 0.180 LOC - 2FLT CD x 120 Deg | Circuitboard Drill | NEdges = 11
| 18 | L: x = 0.000000, y = 0.000000
| 18 | L: x = 0.004000, y = 0.004900
| 18 | L: x = 0.200000, y = 0.004900
| 18 | L: x = 0.250000, y = 0.025000
| 18 | L: x = 0.350000, y = 0.025000
| 18 | L: x = 0.520000, y = 0.062500
| 18 | L: x = 0.620000, y = 0.062500
| 18 | L: x = 0.620000, y = 0.150000
| 18 | L: x = 0.800000, y = 0.150000
| 18 | L: x = 0.800000, y = 0.062500
| 18 | L: x = 1.500000, y = 0.062500
| 18 | L: x = 1.500000, y = 0.000000
| 19 | 0.0105" Dia x 0.185 LOC - 2FLT CD x 120 Deg | Circuitboard Drill | NEdges = 11
| 19 | L: x = 0.000000, y = 0.000000
| 19 | L: x = 0.004000, y = 0.005250
| 19 | L: x = 0.200000, y = 0.005250
| 19 | L: x = 0.250000, y = 0.020000
| 19 | L: x = 0.350000, y = 0.020000
| 19 | L: x = 0.520000, y = 0.062500
| 19 | L: x = 0.620000, y = 0.062500
| 19 | L: x = 0.620000, y = 0.150000
| 19 | L: x = 0.800000, y = 0.150000
| 19 | L: x = 0.800000, y = 0.062500
| 19 | L: x = 1.500000, y = 0.062500
| 19 | L: x = 1.500000, y = 0.000000
| 20 | 0.0110" Dia x 0.180 LOC - 2FLT CD x 130 Deg | Circuitboard Drill | NEdges = 11
| 20 | L: x = 0.000000, y = 0.000000
| 20 | L: x = 0.003000, y = 0.005500
| 20 | L: x = 0.200000, y = 0.005500
| 20 | L: x = 0.230000, y = 0.015000
| 20 | L: x = 0.280000, y = 0.015000
| 20 | L: x = 0.460000, y = 0.062500
| 20 | L: x = 0.620000, y = 0.062500
| 20 | L: x = 0.620000, y = 0.150000
| 20 | L: x = 0.800000, y = 0.150000
| 20 | L: x = 0.800000, y = 0.062500
| 20 | L: x = 1.500000, y = 0.062500
| 20 | L: x = 1.500000, y = 0.000000
| 21 | 0.0118" Dia x 0.180 LOC - 2FLT CD x 130 Deg | Circuitboard Drill | NEdges = 11
| 21 | L: x = 0.000000, y = 0.000000
| 21 | L: x = 0.003000, y = 0.0059001
| 21 | L: x = 0.220000, y = 0.0059001
| 21 | L: x = 0.260000, y = 0.015000
| 21 | L: x = 0.280000, y = 0.015000
| 21 | L: x = 0.460000, y = 0.062500
| 21 | L: x = 0.620000, y = 0.062500
| 21 | L: x = 0.620000, y = 0.150000
| 21 | L: x = 0.800000, y = 0.150000
| 21 | L: x = 0.800000, y = 0.062500
| 21 | L: x = 1.500000, y = 0.062500
| 21 | L: x = 1.500000, y = 0.000000
| 22 | 0.0120" Dia x 0.080 LOC - 2FLT CD x 130 Deg | Circuitboard Drill | NEdges = 11
| 22 | L: x = 0.000000, y = 0.000000
| 22 | L: x = 0.004000, y = 0.006000
| 22 | L: x = 0.130000, y = 0.006000
| 22 | L: x = 0.190000, y = 0.020000
| 22 | L: x = 0.350000, y = 0.020000
| 22 | L: x = 0.500000, y = 0.062500
| 22 | L: x = 0.620000, y = 0.062500
| 22 | L: x = 0.620000, y = 0.150000
| 22 | L: x = 0.800000, y = 0.150000
| 22 | L: x = 0.800000, y = 0.062500
| 22 | L: x = 1.500000, y = 0.062500
| 22 | L: x = 1.500000, y = 0.000000
| 23 | 0.0125" Dia x 0.240 LOC - 2FLT CD x 130 Deg | Circuitboard Drill | NEdges = 11
| 23 | L: x = 0.000000, y = 0.000000
| 23 | L: x = 0.004000, y = 0.006250
| 23 | L: x = 0.270000, y = 0.006250
| 23 | L: x = 0.300000, y = 0.020000
| 23 | L: x = 0.330000, y = 0.020000
| 23 | L: x = 0.470000, y = 0.062500
| 23 | L: x = 0.620000, y = 0.062500
| 23 | L: x = 0.620000, y = 0.150000
| 23 | L: x = 0.800000, y = 0.150000
| 23 | L: x = 0.800000, y = 0.062500
| 23 | L: x = 1.500000, y = 0.062500
| 23 | L: x = 1.500000, y = 0.000000
| 24 | 0.0130" Dia x 0.230 LOC - 2FLT CD x 130 Deg | Circuitboard Drill | NEdges = 11
| 24 | L: x = 0.000000, y = 0.000000
| 24 | L: x = 0.003000, y = 0.006500
| 24 | L: x = 0.260000, y = 0.006500
| 24 | L: x = 0.300000, y = 0.020000
| 24 | L: x = 0.350000, y = 0.020000
| 24 | L: x = 0.500000, y = 0.062500
| 24 | L: x = 0.620000, y = 0.062500
| 24 | L: x = 0.620000, y = 0.150000
| 24 | L: x = 0.800000, y = 0.150000
| 24 | L: x = 0.800000, y = 0.062500
| 24 | L: x = 1.500000, y = 0.062500
| 24 | L: x = 1.500000, y = 0.000000
| 25 | 0.0135" Dia x 0.200 LOC - 2FLT CD x 130 Deg | Circuitboard Drill | NEdges = 11
| 25 | L: x = 0.000000, y = 0.000000
| 25 | L: x = 0.003000, y = 0.006750
| 25 | L: x = 0.220000, y = 0.006750
| 25 | L: x = 0.260000, y = 0.020000
| 25 | L: x = 0.280000, y = 0.020000
| 25 | L: x = 0.430000, y = 0.062500
| 25 | L: x = 0.620000, y = 0.062500
| 25 | L: x = 0.620000, y = 0.150000
| 25 | L: x = 0.800000, y = 0.150000
| 25 | L: x = 0.800000, y = 0.062500
| 25 | L: x = 1.500000, y = 0.062500
| 25 | L: x = 1.500000, y = 0.000000
| 26 | 0.0145" Dia x 0.220 LOC - 2FLT CD x 130 Deg | Circuitboard Drill | NEdges = 11
| 26 | L: x = 0.000000, y = 0.000000
| 26 | L: x = 0.003000, y = 0.007250
| 26 | L: x = 0.240000, y = 0.007250
| 26 | L: x = 0.260000, y = 0.020000
| 26 | L: x = 0.280000, y = 0.020000
| 26 | L: x = 0.350000, y = 0.062500
| 26 | L: x = 0.620000, y = 0.062500
| 26 | L: x = 0.620000, y = 0.150000
| 26 | L: x = 0.800000, y = 0.150000
| 26 | L: x = 0.800000, y = 0.062500
| 26 | L: x = 1.500000, y = 0.062500
| 26 | L: x = 1.500000, y = 0.000000
| 27 | 0.0156" Dia x 0.220 LOC - 2FLT CD x 130 Deg | Circuitboard Drill | NEdges = 11
| 27 | L: x = 0.000000, y = 0.000000
| 27 | L: x = 0.003642, y = 0.007810
| 27 | L: x = 0.220000, y = 0.007810
| 27 | L: x = 0.270000, y = 0.021500
| 27 | L: x = 0.340000, y = 0.021500
| 27 | L: x = 0.500000, y = 0.062500
| 27 | L: x = 0.620000, y = 0.062500
| 27 | L: x = 0.620000, y = 0.150000
| 27 | L: x = 0.800000, y = 0.150000
| 27 | L: x = 0.800000, y = 0.062500
| 27 | L: x = 1.500000, y = 0.062500
| 27 | L: x = 1.500000, y = 0.000000
| 28 | 0.0158" Dia x 0.230 LOC - 2FLT CD x 130 Deg | Circuitboard Drill | NEdges = 11
| 28 | L: x = 0.000000, y = 0.000000
| 28 | L: x = 0.003642, y = 0.007900
| 28 | L: x = 0.220000, y = 0.007900
| 28 | L: x = 0.270000, y = 0.021500
| 28 | L: x = 0.360000, y = 0.021500
| 28 | L: x = 0.500000, y = 0.062500
| 28 | L: x = 0.620000, y = 0.062500
| 28 | L: x = 0.620000, y = 0.150000
| 28 | L: x = 0.800000, y = 0.150000
| 28 | L: x = 0.800000, y = 0.062500
| 28 | L: x = 1.500000, y = 0.062500
| 28 | L: x = 1.500000, y = 0.000000
| 29 | 0.0165" Dia x 0.230 LOC - 2FLT CD x 130 Deg | Circuitboard Drill | NEdges = 11
| 29 | L: x = 0.000000, y = 0.000000
| 29 | L: x = 0.004000, y = 0.008250
| 29 | L: x = 0.280000, y = 0.008250
| 29 | L: x = 0.310000, y = 0.020000
| 29 | L: x = 0.330000, y = 0.020000
| 29 | L: x = 0.500000, y = 0.062500
| 29 | L: x = 0.620000, y = 0.062500
| 29 | L: x = 0.620000, y = 0.150000
| 29 | L: x = 0.800000, y = 0.150000
| 29 | L: x = 0.800000, y = 0.062500
| 29 | L: x = 1.500000, y = 0.062500
| 29 | L: x = 1.500000, y = 0.000000
| 30 | 0.0167" Dia x 0.260 LOC - 2FLT CD x 130 Deg | Circuitboard Drill | NEdges = 11
| 30 | L: x = 0.000000, y = 0.000000
| 30 | L: x = 0.003000, y = 0.008300
| 30 | L: x = 0.285000, y = 0.008300
| 30 | L: x = 0.320000, y = 0.016000
| 30 | L: x = 0.345000, y = 0.016000
| 30 | L: x = 0.520000, y = 0.062500
| 30 | L: x = 0.620000, y = 0.062500
| 30 | L: x = 0.620000, y = 0.150000
| 30 | L: x = 0.800000, y = 0.150000
| 30 | L: x = 0.800000, y = 0.062500
| 30 | L: x = 1.500000, y = 0.062500
| 30 | L: x = 1.500000, y = 0.000000
| 31 | 0.0177" Dia x 0.220 LOC - 2FLT CD x 130 Deg | Circuitboard Drill | NEdges = 9
| 31 | L: x = 0.000000, y = 0.000000
| 31 | L: x = 0.004127, y = 0.008850
| 31 | L: x = 0.270000, y = 0.008850
| 31 | L: x = 0.440000, y = 0.062500
| 31 | L: x = 0.620000, y = 0.062500
| 31 | L: x = 0.620000, y = 0.150000
| 31 | L: x = 0.800000, y = 0.150000
| 31 | L: x = 0.800000, y = 0.062500
| 31 | L: x = 1.500000, y = 0.062500
| 31 | L: x = 1.500000, y = 0.000000
| 32 | 0.0185" Dia x 0.220 LOC - 2FLT CD x 130 Deg | Circuitboard Drill | NEdges = 9
| 32 | L: x = 0.000000, y = 0.000000
| 32 | L: x = 0.004313, y = 0.009250
| 32 | L: x = 0.270000, y = 0.009250
| 32 | L: x = 0.440000, y = 0.062500
| 32 | L: x = 0.620000, y = 0.062500
| 32 | L: x = 0.620000, y = 0.150001
| 32 | L: x = 0.800000, y = 0.150000
| 32 | L: x = 0.800000, y = 0.062500
| 32 | L: x = 1.500000, y = 0.062500
| 32 | L: x = 1.500000, y = 0.000000
| 33 | 0.0196" Dia x 0.220 LOC - 2FLT CD x 130 Deg | Circuitboard Drill | NEdges = 9
| 33 | L: x = 0.000000, y = 0.000000
| 33 | L: x = 0.004570, y = 0.009800
| 33 | L: x = 0.270000, y = 0.009800
| 33 | L: x = 0.440000, y = 0.062500
| 33 | L: x = 0.620000, y = 0.062500
| 33 | L: x = 0.620000, y = 0.150002
| 33 | L: x = 0.800000, y = 0.150000
| 33 | L: x = 0.800000, y = 0.062500
| 33 | L: x = 1.500000, y = 0.062500
| 33 | L: x = 1.500000, y = 0.000000
| 34 | 0.0197" Dia x 0.220 LOC - 2FLT CD x 130 Deg | Circuitboard Drill | NEdges = 9
| 34 | L: x = 0.000000, y = 0.000000
| 34 | L: x = 0.004593, y = 0.009850
| 34 | L: x = 0.280000, y = 0.009850
| 34 | L: x = 0.500000, y = 0.062500
| 34 | L: x = 0.620000, y = 0.062500
| 34 | L: x = 0.620000, y = 0.150000
| 34 | L: x = 0.800000, y = 0.150000
| 34 | L: x = 0.800000, y = 0.062500
| 34 | L: x = 1.500000, y = 0.062500
| 34 | L: x = 1.500000, y = 0.000000
| 35 | 0.0200" Dia x 0.260 LOC - 2FLT CD x 130 Deg | Circuitboard Drill | NEdges = 11
| 35 | L: x = 0.000000, y = 0.000000
| 35 | L: x = 0.005000, y = 0.010000
| 35 | L: x = 0.290000, y = 0.010000
| 35 | L: x = 0.325000, y = 0.020000
| 35 | L: x = 0.360000, y = 0.020000
| 35 | L: x = 0.520000, y = 0.062500
| 35 | L: x = 0.620000, y = 0.062500
| 35 | L: x = 0.620000, y = 0.150000
| 35 | L: x = 0.800000, y = 0.150000
| 35 | L: x = 0.800000, y = 0.062500
| 35 | L: x = 1.500000, y = 0.062500
| 35 | L: x = 1.500000, y = 0.000000
| 36 | 0.0210" Dia x 0.260 LOC - 2FLT CD x 130 Deg | Circuitboard Drill | NEdges = 11
| 36 | L: x = 0.000000, y = 0.000000
| 36 | L: x = 0.005000, y = 0.010500
| 36 | L: x = 0.300000, y = 0.010500
| 36 | L: x = 0.330000, y = 0.020000
| 36 | L: x = 0.360000, y = 0.020000
| 36 | L: x = 0.500000, y = 0.062500
| 36 | L: x = 0.620000, y = 0.062500
| 36 | L: x = 0.620000, y = 0.150000
| 36 | L: x = 0.800000, y = 0.150000
| 36 | L: x = 0.800000, y = 0.062500
| 36 | L: x = 1.500000, y = 0.062500
| 36 | L: x = 1.500000, y = 0.000000
| 37 | 0.0217" Dia x 0.220 LOC - 2FLT CD x 130 Deg | Circuitboard Drill | NEdges = 9
| 37 | L: x = 0.000000, y = 0.000000
| 37 | L: x = 0.005059, y = 0.010850
| 37 | L: x = 0.280000, y = 0.010850
| 37 | L: x = 0.440000, y = 0.062500
| 37 | L: x = 0.620000, y = 0.062500
| 37 | L: x = 0.620000, y = 0.150000
| 37 | L: x = 0.800000, y = 0.150000
| 37 | L: x = 0.800000, y = 0.062500
| 37 | L: x = 1.500000, y = 0.062500
| 37 | L: x = 1.500000, y = 0.000000
| 38 | 0.0225" Dia x 0.280 LOC - 2FLT CD x 130 Deg | Circuitboard Drill | NEdges = 11
| 38 | L: x = 0.000000, y = 0.000000
| 38 | L: x = 0.005000, y = 0.011250
| 38 | L: x = 0.280000, y = 0.011250
| 38 | L: x = 0.370000, y = 0.020000
| 38 | L: x = 0.410000, y = 0.020000
| 38 | L: x = 0.550000, y = 0.062500
| 38 | L: x = 0.620000, y = 0.062500
| 38 | L: x = 0.620000, y = 0.150000
| 38 | L: x = 0.800000, y = 0.150000
| 38 | L: x = 0.800000, y = 0.062500
| 38 | L: x = 1.500000, y = 0.062500
| 38 | L: x = 1.500000, y = 0.000000
| 39 | 0.0236" Dia x 0.220 LOC - 2FLT CD x 130 Deg | Circuitboard Drill | NEdges = 9
| 39 | L: x = 0.000000, y = 0.000000
| 39 | L: x = 0.005502, y = 0.011800
| 39 | L: x = 0.270000, y = 0.011800
| 39 | L: x = 0.440000, y = 0.062500
| 39 | L: x = 0.620000, y = 0.062500
| 39 | L: x = 0.620000, y = 0.150000
| 39 | L: x = 0.800000, y = 0.150000
| 39 | L: x = 0.800000, y = 0.062500
| 39 | L: x = 1.500000, y = 0.062500
| 39 | L: x = 1.500000, y = 0.000000
| 40 | 0.0250" Dia x 0.280 LOC - 2FLT CD x 130 Deg | Circuitboard Drill | NEdges = 9
| 40 | L: x = 0.000000, y = 0.000000
| 40 | L: x = 0.005000, y = 0.012500
| 40 | L: x = 0.330000, y = 0.012500
| 40 | L: x = 0.500000, y = 0.062500
| 40 | L: x = 0.620000, y = 0.062500
| 40 | L: x = 0.620000, y = 0.150000
| 40 | L: x = 0.800000, y = 0.150000
| 40 | L: x = 0.800000, y = 0.062500
| 40 | L: x = 1.500000, y = 0.062500
| 40 | L: x = 1.500000, y = 0.000000
| 41 | 0.0256" Dia x 0.300 LOC - 2FLT CD x 130 Deg | Circuitboard Drill | NEdges = 11
| 41 | L: x = 0.000000, y = 0.000000
| 41 | L: x = 0.005000, y = 0.012800
| 41 | L: x = 0.335000, y = 0.012800
| 41 | L: x = 0.365000, y = 0.023000
| 41 | L: x = 0.400000, y = 0.023000
| 41 | L: x = 0.540000, y = 0.062500
| 41 | L: x = 0.620000, y = 0.062500
| 41 | L: x = 0.620000, y = 0.150000
| 41 | L: x = 0.800000, y = 0.150000
| 41 | L: x = 0.800000, y = 0.062500
| 41 | L: x = 1.500000, y = 0.062500
| 41 | L: x = 1.500000, y = 0.000000
| 42 | 0.0260" Dia x 0.220 LOC - 2FLT CD x 130 Deg | Circuitboard Drill | NEdges = 11
| 42 | L: x = 0.000000, y = 0.000000
| 42 | L: x = 0.005062, y = 0.013000
| 42 | L: x = 0.320000, y = 0.013000
| 42 | L: x = 0.365000, y = 0.023000
| 42 | L: x = 0.400000, y = 0.023000
| 42 | L: x = 0.540000, y = 0.062500
| 42 | L: x = 0.620000, y = 0.062500
| 42 | L: x = 0.620000, y = 0.150000
| 42 | L: x = 0.800000, y = 0.150000
| 42 | L: x = 0.800000, y = 0.062500
| 42 | L: x = 1.500000, y = 0.062500
| 42 | L: x = 1.500000, y = 0.000000
| 43 | 0.0276" Dia x 0.390 LOC - 2FLT CD x 130 Deg | Circuitboard Drill | NEdges = 9
| 43 | L: x = 0.000000, y = 0.000000
| 43 | L: x = 0.006435, y = 0.013800
| 43 | L: x = 0.400000, y = 0.013800
| 43 | L: x = 0.570000, y = 0.062500
| 43 | L: x = 0.620000, y = 0.062500
| 43 | L: x = 0.620000, y = 0.150000
| 43 | L: x = 0.800000, y = 0.150000
| 43 | L: x = 0.800000, y = 0.062500
| 43 | L: x = 1.500000, y = 0.062500
| 43 | L: x = 1.500000, y = 0.000000
| 44 | 0.0280" Dia x 0.350 LOC - 2FLT CD x 130 Deg | Circuitboard Drill | NEdges = 11
| 44 | L: x = 0.000000, y = 0.000000
| 44 | L: x = 0.005000, y = 0.014000
| 44 | L: x = 0.410000, y = 0.014000
| 44 | L: x = 0.485000, y = 0.039000
| 44 | L: x = 0.565000, y = 0.039000
| 44 | L: x = 0.565000, y = 0.062500
| 44 | L: x = 0.620000, y = 0.062500
| 44 | L: x = 0.620000, y = 0.150000
| 44 | L: x = 0.800000, y = 0.150000
| 44 | L: x = 0.800000, y = 0.062500
| 44 | L: x = 1.500000, y = 0.062500
| 44 | L: x = 1.500000, y = 0.000000
| 45 | 0.0292" Dia x 0.370 LOC - 2FLT CD x 130 Deg | Circuitboard Drill | NEdges = 9
| 45 | L: x = 0.000000, y = 0.000000
| 45 | L: x = 0.007000, y = 0.014600
| 45 | L: x = 0.410000, y = 0.014600
| 45 | L: x = 0.565000, y = 0.062500
| 45 | L: x = 0.620000, y = 0.062500
| 45 | L: x = 0.620000, y = 0.150000
| 45 | L: x = 0.800000, y = 0.150000
| 45 | L: x = 0.800000, y = 0.062500
| 45 | L: x = 1.500000, y = 0.062500
| 45 | L: x = 1.500000, y = 0.000000
| 46 | 0.0312" Dia x 0.390 LOC - 2FLT CD x 130 Deg | Circuitboard Drill | NEdges = 9
| 46 | L: x = 0.000000, y = 0.000000
| 46 | L: x = 0.007274, y = 0.015600
| 46 | L: x = 0.400000, y = 0.015600
| 46 | L: x = 0.500000, y = 0.062500
| 46 | L: x = 0.620000, y = 0.062500
| 46 | L: x = 0.620000, y = 0.150000
| 46 | L: x = 0.800000, y = 0.150000
| 46 | L: x = 0.800000, y = 0.062500
| 46 | L: x = 1.500000, y = 0.062500
| 46 | L: x = 1.500000, y = 0.000000
| 47 | 0.0315" Dia x 0.360 LOC - 2FLT CD x 130 Deg | Circuitboard Drill | NEdges = 9
| 47 | L: x = 0.000000, y = 0.000000
| 47 | L: x = 0.007000, y = 0.015750
| 47 | L: x = 0.410000, y = 0.015750
| 47 | L: x = 0.565000, y = 0.062500
| 47 | L: x = 0.620000, y = 0.062500
| 47 | L: x = 0.620000, y = 0.150000
| 47 | L: x = 0.800000, y = 0.150000
| 47 | L: x = 0.800000, y = 0.062500
| 47 | L: x = 1.500000, y = 0.062500
| 47 | L: x = 1.500000, y = 0.000000
| 48 | 0.0320" Dia x 0.360 LOC - 2FLT CD x 130 Deg | Circuitboard Drill | NEdges = 9
| 48 | L: x = 0.000000, y = 0.000000
| 48 | L: x = 0.007000, y = 0.016000
| 48 | L: x = 0.410000, y = 0.016000
| 48 | L: x = 0.565000, y = 0.062500
| 48 | L: x = 0.620000, y = 0.062500
| 48 | L: x = 0.620000, y = 0.150000
| 48 | L: x = 0.800000, y = 0.150000
| 48 | L: x = 0.800000, y = 0.062500
| 48 | L: x = 1.500000, y = 0.062500
| 48 | L: x = 1.500000, y = 0.000000
| 49 | 0.0330" Dia x 0.370 LOC - 2FLT CD x 130 Deg | Circuitboard Drill | NEdges = 9
| 49 | L: x = 0.000000, y = 0.000000
| 49 | L: x = 0.007000, y = 0.016500
| 49 | L: x = 0.410000, y = 0.016500
| 49 | L: x = 0.565000, y = 0.062500
| 49 | L: x = 0.620000, y = 0.062500
| 49 | L: x = 0.620000, y = 0.150000
| 49 | L: x = 0.800000, y = 0.150000
| 49 | L: x = 0.800000, y = 0.062500
| 49 | L: x = 1.500000, y = 0.062500
| 49 | L: x = 1.500000, y = 0.000000
| 50 | 0.0335" Dia x 0.290 LOC - 2FLT CD x 130 Deg | Circuitboard Drill | NEdges = 9
| 50 | L: x = 0.000000, y = 0.000000
| 50 | L: x = 0.007000, y = 0.016750
| 50 | L: x = 0.330000, y = 0.016750
| 50 | L: x = 0.480000, y = 0.062500
| 50 | L: x = 0.620000, y = 0.062500
| 50 | L: x = 0.620000, y = 0.150000
| 50 | L: x = 0.800000, y = 0.150000
| 50 | L: x = 0.800000, y = 0.062500
| 50 | L: x = 1.500000, y = 0.062500
| 50 | L: x = 1.500000, y = 0.000000
| 51 | 0.0350" Dia x 0.360 LOC - 2FLT CD x 130 Deg | Circuitboard Drill | NEdges = 9
| 51 | L: x = 0.000000, y = 0.000000
| 51 | L: x = 0.007000, y = 0.017500
| 51 | L: x = 0.410000, y = 0.017500
| 51 | L: x = 0.560000, y = 0.062500
| 51 | L: x = 0.620000, y = 0.062500
| 51 | L: x = 0.620000, y = 0.150000
| 51 | L: x = 0.800000, y = 0.150000
| 51 | L: x = 0.800000, y = 0.062500
| 51 | L: x = 1.500000, y = 0.062500
| 51 | L: x = 1.500000, y = 0.000000
| 52 | 0.0360" Dia x 0.360 LOC - 2FLT CD x 130 Deg | Circuitboard Drill | NEdges = 9
| 52 | L: x = 0.000000, y = 0.000000
| 52 | L: x = 0.008394, y = 0.018000
| 52 | L: x = 0.400000, y = 0.018000
| 52 | L: x = 0.500000, y = 0.062500
| 52 | L: x = 0.620000, y = 0.062500
| 52 | L: x = 0.620000, y = 0.150000
| 52 | L: x = 0.800000, y = 0.150000
| 52 | L: x = 0.800000, y = 0.062500
| 52 | L: x = 1.500000, y = 0.062500
| 52 | L: x = 1.500000, y = 0.000000
| 53 | 0.0370" Dia x 0.360 LOC - 2FLT CD x 130 Deg | Circuitboard Drill | NEdges = 9
| 53 | L: x = 0.000000, y = 0.000000
| 53 | L: x = 0.009000, y = 0.018500
| 53 | L: x = 0.430000, y = 0.018500
| 53 | L: x = 0.580000, y = 0.062500
| 53 | L: x = 0.620000, y = 0.062500
| 53 | L: x = 0.620000, y = 0.150000
| 53 | L: x = 0.800000, y = 0.150000
| 53 | L: x = 0.800000, y = 0.062500
| 53 | L: x = 1.500000, y = 0.062500
| 53 | L: x = 1.500000, y = 0.000000
| 54 | 0.0374" Dia x 0.370 LOC - 2FLT CD x 130 Deg | Circuitboard Drill | NEdges = 9
| 54 | L: x = 0.000000, y = 0.000000
| 54 | L: x = 0.008720, y = 0.018700
| 54 | L: x = 0.400000, y = 0.018700
| 54 | L: x = 0.500000, y = 0.062500
| 54 | L: x = 0.620000, y = 0.062500
| 54 | L: x = 0.620000, y = 0.150000
| 54 | L: x = 0.800000, y = 0.150000
| 54 | L: x = 0.800000, y = 0.062500
| 54 | L: x = 1.500000, y = 0.062500
| 54 | L: x = 1.500000, y = 0.000000
| 55 | 0.0380" Dia x 0.360 LOC - 2FLT CD x 130 Deg | Circuitboard Drill | NEdges = 9
| 55 | L: x = 0.000000, y = 0.000000
| 55 | L: x = 0.009000, y = 0.019000
| 55 | L: x = 0.410000, y = 0.019000
| 55 | L: x = 0.560000, y = 0.062500
| 55 | L: x = 0.620000, y = 0.062500
| 55 | L: x = 0.620000, y = 0.150000
| 55 | L: x = 0.800000, y = 0.150000
| 55 | L: x = 0.800000, y = 0.062500
| 55 | L: x = 1.500000, y = 0.062500
| 55 | L: x = 1.500000, y = 0.000000
| 56 | 0.0390" Dia x 0.360 LOC - 2FLT CD x 130 Deg | Circuitboard Drill | NEdges = 9
| 56 | L: x = 0.000000, y = 0.000000
| 56 | L: x = 0.010000, y = 0.019500
| 56 | L: x = 0.410000, y = 0.019500
| 56 | L: x = 0.550000, y = 0.062500
| 56 | L: x = 0.620000, y = 0.062500
| 56 | L: x = 0.620000, y = 0.150000
| 56 | L: x = 0.800000, y = 0.150000
| 56 | L: x = 0.800000, y = 0.062500
| 56 | L: x = 1.500000, y = 0.062500
| 56 | L: x = 1.500000, y = 0.000000
| 57 | 0.0400" Dia x 0.330 LOC - 2FLT CD x 130 Deg | Circuitboard Drill | NEdges = 9
| 57 | L: x = 0.000000, y = 0.000000
| 57 | L: x = 0.009000, y = 0.020000
| 57 | L: x = 0.410000, y = 0.020000
| 57 | L: x = 0.550000, y = 0.062500
| 57 | L: x = 0.620000, y = 0.062500
| 57 | L: x = 0.620000, y = 0.150000
| 57 | L: x = 0.800000, y = 0.150000
| 57 | L: x = 0.800000, y = 0.062500
| 57 | L: x = 1.500000, y = 0.062500
| 57 | L: x = 1.500000, y = 0.000000
| 58 | 0.0410" Dia x 0.360 LOC - 2FLT CD x 130 Deg | Circuitboard Drill | NEdges = 9
| 58 | L: x = 0.000000, y = 0.000000
| 58 | L: x = 0.009000, y = 0.020500
| 58 | L: x = 0.410000, y = 0.020500
| 58 | L: x = 0.550000, y = 0.062500
| 58 | L: x = 0.620000, y = 0.062500
| 58 | L: x = 0.620000, y = 0.150000
| 58 | L: x = 0.800000, y = 0.150000
| 58 | L: x = 0.800000, y = 0.062500
| 58 | L: x = 1.500000, y = 0.062500
| 58 | L: x = 1.500000, y = 0.000000
| 59 | 0.0420" Dia x 0.360 LOC - 2FLT CD x 130 Deg | Circuitboard Drill | NEdges = 9
| 59 | L: x = 0.000000, y = 0.000000
| 59 | L: x = 0.010000, y = 0.021000
| 59 | L: x = 0.410000, y = 0.021000
| 59 | L: x = 0.550000, y = 0.062500
| 59 | L: x = 0.620000, y = 0.062500
| 59 | L: x = 0.620000, y = 0.150000
| 59 | L: x = 0.800000, y = 0.150000
| 59 | L: x = 0.800000, y = 0.062500
| 59 | L: x = 1.500000, y = 0.062500
| 59 | L: x = 1.500000, y = 0.000000
| 60 | 0.0430" Dia x 0.330 LOC - 2FLT CD x 130 Deg | Circuitboard Drill | NEdges = 9
| 60 | L: x = 0.000000, y = 0.000000
| 60 | L: x = 0.010000, y = 0.021500
| 60 | L: x = 0.410000, y = 0.021500
| 60 | L: x = 0.560000, y = 0.062500
| 60 | L: x = 0.620000, y = 0.062500
| 60 | L: x = 0.620000, y = 0.150000
| 60 | L: x = 0.800000, y = 0.150000
| 60 | L: x = 0.800000, y = 0.062500
| 60 | L: x = 1.500000, y = 0.062500
| 60 | L: x = 1.500000, y = 0.000000
| 61 | 0.0453" Dia x 0.330 LOC - 2FLT CD x 130 Deg | Circuitboard Drill | NEdges = 9
| 61 | L: x = 0.000000, y = 0.000000
| 61 | L: x = 0.010562, y = 0.022650
| 61 | L: x = 0.400000, y = 0.022650
| 61 | L: x = 0.574262, y = 0.062500
| 61 | L: x = 0.620000, y = 0.062500
| 61 | L: x = 0.620000, y = 0.150000
| 61 | L: x = 0.800000, y = 0.150000
| 61 | L: x = 0.800000, y = 0.062500
| 61 | L: x = 1.500000, y = 0.062500
| 61 | L: x = 1.500000, y = 0.000000
| 62 | 0.0465" Dia x 0.330 LOC - 2FLT CD x 130 Deg | Circuitboard Drill | NEdges = 9
| 62 | L: x = 0.000000, y = 0.000000
| 62 | L: x = 0.011000, y = 0.023250
| 62 | L: x = 0.410000, y = 0.023250
| 62 | L: x = 0.540000, y = 0.062500
| 62 | L: x = 0.620000, y = 0.062500
| 62 | L: x = 0.620000, y = 0.150000
| 62 | L: x = 0.800000, y = 0.150000
| 62 | L: x = 0.800000, y = 0.062500
| 62 | L: x = 1.500000, y = 0.062500
| 62 | L: x = 1.500000, y = 0.000000
| 63 | 0.0472" Dia x 0.350 LOC - 2FLT CD x 130 Deg | Circuitboard Drill | NEdges = 9
| 63 | L: x = 0.000000, y = 0.000000
| 63 | L: x = 0.011005, y = 0.023600
| 63 | L: x = 0.400000, y = 0.023600
| 63 | L: x = 0.580000, y = 0.062500
| 63 | L: x = 0.620000, y = 0.062500
| 63 | L: x = 0.620000, y = 0.150000
| 63 | L: x = 0.800000, y = 0.150000
| 63 | L: x = 0.800000, y = 0.062500
| 63 | L: x = 1.500000, y = 0.062500
| 63 | L: x = 1.500000, y = 0.000000
| 64 | 0.0492" Dia x 0.360 LOC - 2FLT CD x 130 Deg | Circuitboard Drill | NEdges = 9
| 64 | L: x = 0.000000, y = 0.000000
| 64 | L: x = 0.011471, y = 0.024600
| 64 | L: x = 0.400000, y = 0.024600
| 64 | L: x = 0.580000, y = 0.062500
| 64 | L: x = 0.620000, y = 0.062500
| 64 | L: x = 0.620000, y = 0.150000
| 64 | L: x = 0.800000, y = 0.150000
| 64 | L: x = 0.800000, y = 0.062500
| 64 | L: x = 1.500000, y = 0.062500
| 64 | L: x = 1.500000, y = 0.000000
| 65 | 0.0512" Dia x 0.360 LOC - 2FLT CD x 130 Deg | Circuitboard Drill | NEdges = 9
| 65 | L: x = 0.000000, y = 0.000000
| 65 | L: x = 0.011000, y = 0.025600
| 65 | L: x = 0.410000, y = 0.025600
| 65 | L: x = 0.530000, y = 0.062500
| 65 | L: x = 0.620000, y = 0.062500
| 65 | L: x = 0.620000, y = 0.150000
| 65 | L: x = 0.800000, y = 0.150000
| 65 | L: x = 0.800000, y = 0.062500
| 65 | L: x = 1.500000, y = 0.062500
| 65 | L: x = 1.500000, y = 0.000000
| 66 | 0.0520" Dia x 0.390 LOC - 2FLT CD x 130 Deg | Circuitboard Drill | NEdges = 9
| 66 | L: x = 0.000000, y = 0.000000
| 66 | L: x = 0.012000, y = 0.026000
| 66 | L: x = 0.400000, y = 0.026000
| 66 | L: x = 0.500000, y = 0.062500
| 66 | L: x = 0.620000, y = 0.062500
| 66 | L: x = 0.620000, y = 0.150000
| 66 | L: x = 0.800000, y = 0.150000
| 66 | L: x = 0.800000, y = 0.062500
| 66 | L: x = 1.500000, y = 0.062500
| 66 | L: x = 1.500000, y = 0.000000
| 67 | 0.0531" Dia x 0.360 LOC - 2FLT CD x 130 Deg | Circuitboard Drill | NEdges = 9
| 67 | L: x = 0.000000, y = 0.000000
| 67 | L: x = 0.012000, y = 0.026500
| 67 | L: x = 0.410000, y = 0.026500
| 67 | L: x = 0.530000, y = 0.062500
| 67 | L: x = 0.620000, y = 0.062500
| 67 | L: x = 0.620000, y = 0.150000
| 67 | L: x = 0.800000, y = 0.150000
| 67 | L: x = 0.800000, y = 0.062500
| 67 | L: x = 1.500000, y = 0.062500
| 67 | L: x = 1.500000, y = 0.000000
| 68 | 0.0551" Dia x 0.350 LOC - 2FLT CD x 130 Deg | Circuitboard Drill | NEdges = 9
| 68 | L: x = 0.000000, y = 0.000000
| 68 | L: x = 0.013290, y = 0.027550
| 68 | L: x = 0.400000, y = 0.027550
| 68 | L: x = 0.500000, y = 0.062500
| 68 | L: x = 0.620000, y = 0.062500
| 68 | L: x = 0.620000, y = 0.150000
| 68 | L: x = 0.800000, y = 0.150000
| 68 | L: x = 0.800000, y = 0.062500
| 68 | L: x = 1.500000, y = 0.062500
| 68 | L: x = 1.500000, y = 0.000000
| 69 | 0.0571" Dia x 0.350 LOC - 2FLT CD x 130 Deg | Circuitboard Drill | NEdges = 9
| 69 | L: x = 0.000000, y = 0.000000
| 69 | L: x = 0.013290, y = 0.028500
| 69 | L: x = 0.400000, y = 0.028500
| 69 | L: x = 0.500000, y = 0.062500
| 69 | L: x = 0.620000, y = 0.062500
| 69 | L: x = 0.620000, y = 0.150000
| 69 | L: x = 0.800000, y = 0.150000
| 69 | L: x = 0.800000, y = 0.062500
| 69 | L: x = 1.500000, y = 0.062500
| 69 | L: x = 1.500000, y = 0.000000
| 70 | 0.0595" Dia x 0.350 LOC - 2FLT CD x 130 Deg | Circuitboard Drill | NEdges = 9
| 70 | L: x = 0.000000, y = 0.000000
| 70 | L: x = 0.012000, y = 0.029750
| 70 | L: x = 0.410000, y = 0.029750
| 70 | L: x = 0.520000, y = 0.062500
| 70 | L: x = 0.620000, y = 0.062500
| 70 | L: x = 0.620000, y = 0.150000
| 70 | L: x = 0.800000, y = 0.150000
| 70 | L: x = 0.800000, y = 0.062500
| 70 | L: x = 1.500000, y = 0.062500
| 70 | L: x = 1.500000, y = 0.000000
| 71 | 0.0610" Dia x 0.360 LOC - 2FLT CD x 130 Deg | Circuitboard Drill | NEdges = 9
| 71 | L: x = 0.000000, y = 0.000000
| 71 | L: x = 0.014222, y = 0.030500
| 71 | L: x = 0.400000, y = 0.030500
| 71 | L: x = 0.500000, y = 0.062500
| 71 | L: x = 0.620000, y = 0.062500
| 71 | L: x = 0.620000, y = 0.150000
| 71 | L: x = 0.800000, y = 0.150000
| 71 | L: x = 0.800000, y = 0.062500
| 71 | L: x = 1.500000, y = 0.062500
| 71 | L: x = 1.500000, y = 0.000000
| 72 | 0.0625" Dia x 0.360 LOC - 2FLT CD x 130 Deg | Circuitboard Drill | NEdges = 9
| 72 | L: x = 0.000000, y = 0.000000
| 72 | L: x = 0.014572, y = 0.031250
| 72 | L: x = 0.400000, y = 0.031250
| 72 | L: x = 0.500000, y = 0.062500
| 72 | L: x = 0.620000, y = 0.062500
| 72 | L: x = 0.620000, y = 0.150000
| 72 | L: x = 0.800000, y = 0.150000
| 72 | L: x = 0.800000, y = 0.062500
| 72 | L: x = 1.500000, y = 0.062500
| 72 | L: x = 1.500000, y = 0.000000
| 73 | 0.0635" Dia x 0.360 LOC - 2FLT CD x 150 Deg | Circuitboard Drill | NEdges = 9
| 73 | L: x = 0.000000, y = 0.000000
| 73 | L: x = 0.012124, y = 0.031750
| 73 | L: x = 0.400000, y = 0.031750
| 73 | L: x = 0.500000, y = 0.062500
| 73 | L: x = 0.620000, y = 0.062500
| 73 | L: x = 0.620000, y = 0.150000
| 73 | L: x = 0.800000, y = 0.150000
| 73 | L: x = 0.800000, y = 0.062500
| 73 | L: x = 1.500000, y = 0.062500
| 73 | L: x = 1.500000, y = 0.000000
| 74 | 0.0650" Dia x 0.350 LOC - 2FLT CD x 150 Deg | Circuitboard Drill | NEdges = 9
| 74 | L: x = 0.000000, y = 0.000000
| 74 | L: x = 0.007000, y = 0.032500
| 74 | L: x = 0.410000, y = 0.032500
| 74 | L: x = 0.515000, y = 0.062500
| 74 | L: x = 0.620000, y = 0.062500
| 74 | L: x = 0.620000, y = 0.150000
| 74 | L: x = 0.800000, y = 0.150000
| 74 | L: x = 0.800000, y = 0.062500
| 74 | L: x = 1.500000, y = 0.062500
| 74 | L: x = 1.500000, y = 0.000000
| 75 | 0.0670" Dia x 0.340 LOC - 2FLT CD x 150 Deg | Circuitboard Drill | NEdges = 9
| 75 | L: x = 0.000000, y = 0.000000
| 75 | L: x = 0.009000, y = 0.033500
| 75 | L: x = 0.410000, y = 0.033500
| 75 | L: x = 0.515000, y = 0.062500
| 75 | L: x = 0.620000, y = 0.062500
| 75 | L: x = 0.620000, y = 0.150000
| 75 | L: x = 0.800000, y = 0.150000
| 75 | L: x = 0.800000, y = 0.062500
| 75 | L: x = 1.500000, y = 0.062500
| 75 | L: x = 1.500000, y = 0.000000
| 76 | 0.0689" Dia x 0.350 LOC - 2FLT CD x 150 Deg | Circuitboard Drill | NEdges = 9
| 76 | L: x = 0.000000, y = 0.000000
| 76 | L: x = 0.009000, y = 0.034450
| 76 | L: x = 0.410000, y = 0.034450
| 76 | L: x = 0.515000, y = 0.062500
| 76 | L: x = 0.620000, y = 0.062500
| 76 | L: x = 0.620000, y = 0.150000
| 76 | L: x = 0.800000, y = 0.150000
| 76 | L: x = 0.800000, y = 0.062500
| 76 | L: x = 1.500000, y = 0.062500
| 76 | L: x = 1.500000, y = 0.000000
| 77 | 0.0700" Dia x 0.350 LOC - 2FLT CD x 150 Deg | Circuitboard Drill | NEdges = 9
| 77 | L: x = 0.000000, y = 0.000000
| 77 | L: x = 0.009000, y = 0.035000
| 77 | L: x = 0.410000, y = 0.035000
| 77 | L: x = 0.480000, y = 0.062500
| 77 | L: x = 0.620000, y = 0.062500
| 77 | L: x = 0.620000, y = 0.150000
| 77 | L: x = 0.800000, y = 0.150000
| 77 | L: x = 0.800000, y = 0.062500
| 77 | L: x = 1.500000, y = 0.062500
| 77 | L: x = 1.500000, y = 0.000000
| 78 | 0.0709" Dia x 0.360 LOC - 2FLT CD x 150 Deg | Circuitboard Drill | NEdges = 9
| 78 | L: x = 0.000000, y = 0.000000
| 78 | L: x = 0.009000, y = 0.035450
| 78 | L: x = 0.410000, y = 0.035450
| 78 | L: x = 0.510000, y = 0.062500
| 78 | L: x = 0.620000, y = 0.062500
| 78 | L: x = 0.620000, y = 0.150000
| 78 | L: x = 0.800000, y = 0.150000
| 78 | L: x = 0.800000, y = 0.062500
| 78 | L: x = 1.500000, y = 0.062500
| 78 | L: x = 1.500000, y = 0.000000
| 79 | 0.0730" Dia x 0.450 LOC - 2FLT CD x 150 Deg | Circuitboard Drill | NEdges = 9
| 79 | L: x = 0.000000, y = 0.000000
| 79 | L: x = 0.016000, y = 0.036500
| 79 | L: x = 0.525000, y = 0.036500
| 79 | L: x = 0.595000, y = 0.062500
| 79 | L: x = 0.620000, y = 0.062500
| 79 | L: x = 0.620000, y = 0.150000
| 79 | L: x = 0.800000, y = 0.150000
| 79 | L: x = 0.800000, y = 0.062500
| 79 | L: x = 1.500000, y = 0.062500
| 79 | L: x = 1.500000, y = 0.000000
| 80 | 0.0748" Dia x 0.350 LOC - 2FLT CD x 150 Deg | Circuitboard Drill | NEdges = 9
| 80 | L: x = 0.000000, y = 0.000000
| 80 | L: x = 0.009000, y = 0.037400
| 80 | L: x = 0.410000, y = 0.037400
| 80 | L: x = 0.495000, y = 0.062500
| 80 | L: x = 0.620000, y = 0.062500
| 80 | L: x = 0.620000, y = 0.150000
| 80 | L: x = 0.800000, y = 0.150000
| 80 | L: x = 0.800000, y = 0.062500
| 80 | L: x = 1.500000, y = 0.062500
| 80 | L: x = 1.500000, y = 0.000000
| 81 | 0.0760" Dia x 0.350 LOC - 2FLT CD x 150 Deg | Circuitboard Drill | NEdges = 9
| 81 | L: x = 0.000000, y = 0.000000
| 81 | L: x = 0.010000, y = 0.038000
| 81 | L: x = 0.410000, y = 0.038000
| 81 | L: x = 0.495000, y = 0.062500
| 81 | L: x = 0.620000, y = 0.062500
| 81 | L: x = 0.620000, y = 0.150000
| 81 | L: x = 0.800000, y = 0.150000
| 81 | L: x = 0.800000, y = 0.062500
| 81 | L: x = 1.500000, y = 0.062500
| 81 | L: x = 1.500000, y = 0.000000
| 82 | 0.0768" Dia x 0.350 LOC - 2FLT CD x 150 Deg | Circuitboard Drill | NEdges = 9
| 82 | L: x = 0.000000, y = 0.000000
| 82 | L: x = 0.010000, y = 0.038400
| 82 | L: x = 0.410000, y = 0.038400
| 82 | L: x = 0.500000, y = 0.062500
| 82 | L: x = 0.620000, y = 0.062500
| 82 | L: x = 0.620000, y = 0.150000
| 82 | L: x = 0.800000, y = 0.150000
| 82 | L: x = 0.800000, y = 0.062500
| 82 | L: x = 1.500000, y = 0.062500
| 82 | L: x = 1.500000, y = 0.000000
| 83 | 0.0781" Dia x 0.350 LOC - 2FLT CD x 150 Deg | Circuitboard Drill | NEdges = 9
| 83 | L: x = 0.000000, y = 0.000000
| 83 | L: x = 0.010000, y = 0.039050
| 83 | L: x = 0.410000, y = 0.039050
| 83 | L: x = 0.470000, y = 0.062500
| 83 | L: x = 0.620000, y = 0.062500
| 83 | L: x = 0.620000, y = 0.150000
| 83 | L: x = 0.800000, y = 0.150000
| 83 | L: x = 0.800000, y = 0.062500
| 83 | L: x = 1.500000, y = 0.062500
| 83 | L: x = 1.500000, y = 0.000000
| 84 | 0.0787" Dia x 0.390 LOC - 2FLT CD x 150 Deg | Circuitboard Drill | NEdges = 9
| 84 | L: x = 0.000000, y = 0.000000
| 84 | L: x = 0.010000, y = 0.039350
| 84 | L: x = 0.415000, y = 0.039350
| 84 | L: x = 0.490000, y = 0.062500
| 84 | L: x = 0.620000, y = 0.062500
| 84 | L: x = 0.620000, y = 0.150000
| 84 | L: x = 0.800000, y = 0.150000
| 84 | L: x = 0.800000, y = 0.062500
| 84 | L: x = 1.500000, y = 0.062500
| 84 | L: x = 1.500000, y = 0.000000
| 85 | 0.0810" Dia x 0.350 LOC - 2FLT CD x 150 Deg | Circuitboard Drill | NEdges = 9
| 85 | L: x = 0.000000, y = 0.000000
| 85 | L: x = 0.010000, y = 0.040500
| 85 | L: x = 0.400000, y = 0.040500
| 85 | L: x = 0.500000, y = 0.062500
| 85 | L: x = 0.620000, y = 0.062500
| 85 | L: x = 0.620000, y = 0.150000
| 85 | L: x = 0.800000, y = 0.150000
| 85 | L: x = 0.800000, y = 0.062500
| 85 | L: x = 1.500000, y = 0.062500
| 85 | L: x = 1.500000, y = 0.000000
| 86 | 0.0820" Dia x 0.350 LOC - 2FLT CD x 150 Deg | Circuitboard Drill | NEdges = 9
| 86 | L: x = 0.000000, y = 0.000000
| 86 | L: x = 0.010000, y = 0.040350
| 86 | L: x = 0.400000, y = 0.040350
| 86 | L: x = 0.500000, y = 0.062500
| 86 | L: x = 0.620000, y = 0.062500
| 86 | L: x = 0.620000, y = 0.150000
| 86 | L: x = 0.800000, y = 0.150000
| 86 | L: x = 0.800000, y = 0.062500
| 86 | L: x = 1.500000, y = 0.062500
| 86 | L: x = 1.500000, y = 0.000000
| 87 | 0.0827" Dia x 0.330 LOC - 2FLT CD x 150 Deg | Circuitboard Drill | NEdges = 9
| 87 | L: x = 0.000000, y = 0.000000
| 87 | L: x = 0.011000, y = 0.041350
| 87 | L: x = 0.405000, y = 0.041350
| 87 | L: x = 0.490000, y = 0.062500
| 87 | L: x = 0.620000, y = 0.062500
| 87 | L: x = 0.620000, y = 0.150000
| 87 | L: x = 0.800000, y = 0.150000
| 87 | L: x = 0.800000, y = 0.062500
| 87 | L: x = 1.500000, y = 0.062500
| 87 | L: x = 1.500000, y = 0.000000
| 88 | 0.0846" Dia x 0.340 LOC - 2FLT CD x 150 Deg | Circuitboard Drill | NEdges = 9
| 88 | L: x = 0.000000, y = 0.000000
| 88 | L: x = 0.010000, y = 0.042350
| 88 | L: x = 0.410000, y = 0.042350
| 88 | L: x = 0.480000, y = 0.062500
| 88 | L: x = 0.620000, y = 0.062500
| 88 | L: x = 0.620000, y = 0.150000
| 88 | L: x = 0.800000, y = 0.150000
| 88 | L: x = 0.800000, y = 0.062500
| 88 | L: x = 1.500000, y = 0.062500
| 88 | L: x = 1.500000, y = 0.000000
| 89 | 0.0860" Dia x 0.340 LOC - 2FLT CD x 150 Deg | Circuitboard Drill | NEdges = 9
| 89 | L: x = 0.000000, y = 0.000000
| 89 | L: x = 0.010000, y = 0.043000
| 89 | L: x = 0.410000, y = 0.043000
| 89 | L: x = 0.480000, y = 0.062500
| 89 | L: x = 0.620000, y = 0.062500
| 89 | L: x = 0.620000, y = 0.150000
| 89 | L: x = 0.800000, y = 0.150000
| 89 | L: x = 0.800000, y = 0.062500
| 89 | L: x = 1.500000, y = 0.062500
| 89 | L: x = 1.500000, y = 0.000000
| 90 | 0.0866" Dia x 0.400 LOC - 2FLT CD x 150 Deg | Circuitboard Drill | NEdges = 9
| 90 | L: x = 0.000000, y = 0.000000
| 90 | L: x = 0.017000, y = 0.043300
| 90 | L: x = 0.520000, y = 0.043300
| 90 | L: x = 0.580000, y = 0.062500
| 90 | L: x = 0.620000, y = 0.062500
| 90 | L: x = 0.620000, y = 0.150000
| 90 | L: x = 0.800000, y = 0.150000
| 90 | L: x = 0.800000, y = 0.062500
| 90 | L: x = 1.500000, y = 0.062500
| 90 | L: x = 1.500000, y = 0.000000
| 91 | 0.0890" Dia x 0.280 LOC - 2FLT CD x 150 Deg | Circuitboard Drill | NEdges = 9
| 91 | L: x = 0.000000, y = 0.000000
| 91 | L: x = 0.010000, y = 0.044500
| 91 | L: x = 0.410000, y = 0.044500
| 91 | L: x = 0.470000, y = 0.062500
| 91 | L: x = 0.620000, y = 0.062500
| 91 | L: x = 0.620000, y = 0.150000
| 91 | L: x = 0.800000, y = 0.150000
| 91 | L: x = 0.800000, y = 0.062500
| 91 | L: x = 1.500000, y = 0.062500
| 91 | L: x = 1.500000, y = 0.000000
| 92 | 0.0906" Dia x 0.320 LOC - 2FLT CD x 150 Deg | Circuitboard Drill | NEdges = 9
| 92 | L: x = 0.000000, y = 0.000000
| 92 | L: x = 0.010000, y = 0.045300
| 92 | L: x = 0.410000, y = 0.045300
| 92 | L: x = 0.470000, y = 0.062500
| 92 | L: x = 0.620000, y = 0.062500
| 92 | L: x = 0.620000, y = 0.150000
| 92 | L: x = 0.800000, y = 0.150000
| 92 | L: x = 0.800000, y = 0.062500
| 92 | L: x = 1.500000, y = 0.062500
| 92 | L: x = 1.500000, y = 0.000000
| 93 | 0.0925" Dia x 0.300 LOC - 2FLT CD x 150 Deg | Circuitboard Drill | NEdges = 9
| 93 | L: x = 0.000000, y = 0.000000
| 93 | L: x = 0.010000, y = 0.046250
| 93 | L: x = 0.410000, y = 0.046250
| 93 | L: x = 0.470000, y = 0.062500
| 93 | L: x = 0.620000, y = 0.062500
| 93 | L: x = 0.620000, y = 0.150000
| 93 | L: x = 0.800000, y = 0.150000
| 93 | L: x = 0.800000, y = 0.062500
| 93 | L: x = 1.500000, y = 0.062500
| 93 | L: x = 1.500000, y = 0.000000
| 94 | 0.0938" Dia x 0.330 LOC - 2FLT CD x 150 Deg | Circuitboard Drill | NEdges = 9
| 94 | L: x = 0.000000, y = 0.000000
| 94 | L: x = 0.010000, y = 0.046900
| 94 | L: x = 0.410000, y = 0.046900
| 94 | L: x = 0.450000, y = 0.062500
| 94 | L: x = 0.620000, y = 0.062500
| 94 | L: x = 0.620000, y = 0.150000
| 94 | L: x = 0.800000, y = 0.150000
| 94 | L: x = 0.800000, y = 0.062500
| 94 | L: x = 1.500000, y = 0.062500
| 94 | L: x = 1.500000, y = 0.000000
| 95 | 0.0945" Dia x 0.320 LOC - 2FLT CD x 150 Deg | Circuitboard Drill | NEdges = 9
| 95 | L: x = 0.000000, y = 0.000000
| 95 | L: x = 0.011000, y = 0.047250
| 95 | L: x = 0.410000, y = 0.047250
| 95 | L: x = 0.450000, y = 0.062500
| 95 | L: x = 0.620000, y = 0.062500
| 95 | L: x = 0.620000, y = 0.150000
| 95 | L: x = 0.800000, y = 0.150000
| 95 | L: x = 0.800000, y = 0.062500
| 95 | L: x = 1.500000, y = 0.062500
| 95 | L: x = 1.500000, y = 0.000000
| 96 | 0.0960" Dia x 0.330 LOC - 2FLT CD x 150 Deg | Circuitboard Drill | NEdges = 9
| 96 | L: x = 0.000000, y = 0.000000
| 96 | L: x = 0.0110000, y = 0.048000
| 96 | L: x = 0.410000, y = 0.048000
| 96 | L: x = 0.460000, y = 0.062500
| 96 | L: x = 0.620000, y = 0.062500
| 96 | L: x = 0.620000, y = 0.150000
| 96 | L: x = 0.800000, y = 0.150000
| 96 | L: x = 0.800000, y = 0.062500
| 96 | L: x = 1.500000, y = 0.062500
| 96 | L: x = 1.500000, y = 0.000000
| 97 | 0.0965" Dia x 0.350 LOC - 2FLT CD x 150 Deg | Circuitboard Drill | NEdges = 9
| 97 | L: x = 0.000000, y = 0.000000
| 97 | L: x = 0.011000, y = 0.048250
| 97 | L: x = 0.410000, y = 0.048250
| 97 | L: x = 0.460000, y = 0.062500
| 97 | L: x = 0.620000, y = 0.062500
| 97 | L: x = 0.620000, y = 0.150000
| 97 | L: x = 0.800000, y = 0.150000
| 97 | L: x = 0.800000, y = 0.062500
| 97 | L: x = 1.500000, y = 0.062500
| 97 | L: x = 1.500000, y = 0.000000
| 98 | 0.0980" Dia x 0.330 LOC - 2FLT CD x 150 Deg | Circuitboard Drill | NEdges = 9
| 98 | L: x = 0.000000, y = 0.000000
| 98 | L: x = 0.011000, y = 0.049000
| 98 | L: x = 0.410000, y = 0.049000
| 98 | L: x = 0.460000, y = 0.062500
| 98 | L: x = 0.620000, y = 0.062500
| 98 | L: x = 0.620000, y = 0.150000
| 98 | L: x = 0.800000, y = 0.150000
| 98 | L: x = 0.800000, y = 0.062500
| 98 | L: x = 1.500000, y = 0.062500
| 98 | L: x = 1.500000, y = 0.000000
| 99 | 0.0995" Dia x 0.330 LOC - 2FLT CD x 150 Deg | Circuitboard Drill | NEdges = 9
| 99 | L: x = 0.000000, y = 0.000000
| 99 | L: x = 0.012000, y = 0.049750
| 99 | L: x = 0.410000, y = 0.049750
| 99 | L: x = 0.440000, y = 0.062500
| 99 | L: x = 0.620000, y = 0.062500
| 99 | L: x = 0.620000, y = 0.150000
| 99 | L: x = 0.800000, y = 0.150000
| 99 | L: x = 0.800000, y = 0.062500
| 99 | L: x = 1.500000, y = 0.062500
| 99 | L: x = 1.500000, y = 0.000000
| 100 | 0.1004" Dia x 0.330 LOC - 2FLT CD x 150 Deg | Circuitboard Drill | NEdges = 9
| 100 | L: x = 0.000000, y = 0.000000
| 100 | L: x = 0.012000, y = 0.050200
| 100 | L: x = 0.410000, y = 0.050200
| 100 | L: x = 0.450000, y = 0.062500
| 100 | L: x = 0.620000, y = 0.062500
| 100 | L: x = 0.620000, y = 0.150000
| 100 | L: x = 0.800000, y = 0.150000
| 100 | L: x = 0.800000, y = 0.062500
| 100 | L: x = 1.500000, y = 0.062500
| 100 | L: x = 1.500000, y = 0.000000
| 101 | 0.1015" Dia x 0.330 LOC - 2FLT CD x 150 Deg | Circuitboard Drill | NEdges = 9
| 101 | L: x = 0.000000, y = 0.000000
| 101 | L: x = 0.012000, y = 0.050750
| 101 | L: x = 0.410000, y = 0.050200
| 101 | L: x = 0.450000, y = 0.062500
| 101 | L: x = 0.620000, y = 0.062500
| 101 | L: x = 0.620000, y = 0.150000
| 101 | L: x = 0.800000, y = 0.150000
| 101 | L: x = 0.800000, y = 0.062500
| 101 | L: x = 1.500000, y = 0.062500
| 101 | L: x = 1.500000, y = 0.000000
| 102 | 0.1024" Dia x 0.350 LOC - 2FLT CD x 150 Deg | Circuitboard Drill | NEdges = 9
| 102 | L: x = 0.000000, y = 0.000000
| 102 | L: x = 0.012000, y = 0.051200
| 102 | L: x = 0.400000, y = 0.051200
| 102 | L: x = 0.480000, y = 0.062500
| 102 | L: x = 0.620000, y = 0.062500
| 102 | L: x = 0.620000, y = 0.150000
| 102 | L: x = 0.800000, y = 0.150000
| 102 | L: x = 0.800000, y = 0.062500
| 102 | L: x = 1.500000, y = 0.062500
| 102 | L: x = 1.500000, y = 0.000000
| 103 | 0.1040" Dia x 0.330 LOC - 2FLT CD x 150 Deg | Circuitboard Drill | NEdges = 9
| 103 | L: x = 0.000000, y = 0.000000
| 103 | L: x = 0.012000, y = 0.052000
| 103 | L: x = 0.410000, y = 0.052000
| 103 | L: x = 0.440000, y = 0.062500
| 103 | L: x = 0.620000, y = 0.062500
| 103 | L: x = 0.620000, y = 0.150000
| 103 | L: x = 0.800000, y = 0.150000
| 103 | L: x = 0.800000, y = 0.062500
| 103 | L: x = 1.500000, y = 0.062500
| 103 | L: x = 1.500000, y = 0.000000
| 104 | 0.1065" Dia x 0.330 LOC - 2FLT CD x 150 Deg | Circuitboard Drill | NEdges = 9
| 104 | L: x = 0.000000, y = 0.000000
| 104 | L: x = 0.012000, y = 0.053250
| 104 | L: x = 0.410000, y = 0.053250
| 104 | L: x = 0.440000, y = 0.062500
| 104 | L: x = 0.620000, y = 0.062500
| 104 | L: x = 0.620000, y = 0.150000
| 104 | L: x = 0.800000, y = 0.150000
| 104 | L: x = 0.800000, y = 0.062500
| 104 | L: x = 1.500000, y = 0.062500
| 104 | L: x = 1.500000, y = 0.000000
| 105 | 0.1083" Dia x 0.330 LOC - 2FLT CD x 150 Deg | Circuitboard Drill | NEdges = 9
| 105 | L: x = 0.000000, y = 0.000000
| 105 | L: x = 0.012000, y = 0.054150
| 105 | L: x = 0.410000, y = 0.054150
| 105 | L: x = 0.440000, y = 0.062500
| 105 | L: x = 0.620000, y = 0.062500
| 105 | L: x = 0.620000, y = 0.150000
| 105 | L: x = 0.800000, y = 0.150000
| 105 | L: x = 0.800000, y = 0.062500
| 105 | L: x = 1.500000, y = 0.062500
| 105 | L: x = 1.500000, y = 0.000000
| 106 | 0.1094" Dia x 0.330 LOC - 2FLT CD x 150 Deg | Circuitboard Drill | NEdges = 9
| 106 | L: x = 0.000000, y = 0.000000
| 106 | L: x = 0.012000, y = 0.054700
| 106 | L: x = 0.410000, y = 0.054700
| 106 | L: x = 0.440000, y = 0.062500
| 106 | L: x = 0.620000, y = 0.062500
| 106 | L: x = 0.620000, y = 0.150000
| 106 | L: x = 0.800000, y = 0.150000
| 106 | L: x = 0.800000, y = 0.062500
| 106 | L: x = 1.500000, y = 0.062500
| 106 | L: x = 1.500000, y = 0.000000
| 107 | 0.1100" Dia x 0.330 LOC - 2FLT CD x 150 Deg | Circuitboard Drill | NEdges = 9
| 107 | L: x = 0.000000, y = 0.000000
| 107 | L: x = 0.013000, y = 0.055000
| 107 | L: x = 0.410000, y = 0.055000
| 107 | L: x = 0.430000, y = 0.062500
| 107 | L: x = 0.620000, y = 0.062500
| 107 | L: x = 0.620000, y = 0.150000
| 107 | L: x = 0.800000, y = 0.150000
| 107 | L: x = 0.800000, y = 0.062500
| 107 | L: x = 1.500000, y = 0.062500
| 107 | L: x = 1.500000, y = 0.000000
| 108 | 0.1110" Dia x 0.330 LOC - 2FLT CD x 150 Deg | Circuitboard Drill | NEdges = 9
| 108 | L: x = 0.000000, y = 0.000000
| 108 | L: x = 0.013000, y = 0.055500
| 108 | L: x = 0.410000, y = 0.055500
| 108 | L: x = 0.430000, y = 0.062500
| 108 | L: x = 0.620000, y = 0.062500
| 108 | L: x = 0.620000, y = 0.150000
| 108 | L: x = 0.800000, y = 0.150000
| 108 | L: x = 0.800000, y = 0.062500
| 108 | L: x = 1.500000, y = 0.062500
| 108 | L: x = 1.500000, y = 0.000000
| 109 | 0.1122" Dia x 0.320 LOC - 2FLT CD x 150 Deg | Circuitboard Drill | NEdges = 9
| 109 | L: x = 0.000000, y = 0.000000
| 109 | L: x = 0.013000, y = 0.056100
| 109 | L: x = 0.410000, y = 0.056100
| 109 | L: x = 0.430000, y = 0.062500
| 109 | L: x = 0.620000, y = 0.062500
| 109 | L: x = 0.620000, y = 0.150000
| 109 | L: x = 0.800000, y = 0.150000
| 109 | L: x = 0.800000, y = 0.062500
| 109 | L: x = 1.500000, y = 0.062500
| 109 | L: x = 1.500000, y = 0.000000
| 110 | 0.1130" Dia x 0.300 LOC - 2FLT CD x 150 Deg | Circuitboard Drill | NEdges = 9
| 110 | L: x = 0.000000, y = 0.000000
| 110 | L: x = 0.013000, y = 0.056500
| 110 | L: x = 0.410000, y = 0.056500
| 110 | L: x = 0.430000, y = 0.062500
| 110 | L: x = 0.620000, y = 0.062500
| 110 | L: x = 0.620000, y = 0.150000
| 110 | L: x = 0.800000, y = 0.150000
| 110 | L: x = 0.800000, y = 0.062500
| 110 | L: x = 1.500000, y = 0.062500
| 110 | L: x = 1.500000, y = 0.000000
| 111 | 0.1142" Dia x 0.390 LOC - 2FLT CD x 150 Deg | Circuitboard Drill | NEdges = 9
| 111 | L: x = 0.000000, y = 0.000000
| 111 | L: x = 0.014000, y = 0.057100
| 111 | L: x = 0.400000, y = 0.057100
| 111 | L: x = 0.500000, y = 0.062500
| 111 | L: x = 0.620000, y = 0.062500
| 111 | L: x = 0.620000, y = 0.150000
| 111 | L: x = 0.800000, y = 0.150000
| 111 | L: x = 0.800000, y = 0.062500
| 111 | L: x = 1.500000, y = 0.062500
| 111 | L: x = 1.500000, y = 0.000000
| 112 | 0.1160" Dia x 0.330 LOC - 2FLT CD x 150 Deg | Circuitboard Drill | NEdges = 9
| 112 | L: x = 0.000000, y = 0.000000
| 112 | L: x = 0.014000, y = 0.058000
| 112 | L: x = 0.410000, y = 0.058000
| 112 | L: x = 0.430000, y = 0.062500
| 112 | L: x = 0.620000, y = 0.062500
| 112 | L: x = 0.620000, y = 0.150000
| 112 | L: x = 0.800000, y = 0.150000
| 112 | L: x = 0.800000, y = 0.062500
| 112 | L: x = 1.500000, y = 0.062500
| 112 | L: x = 1.500000, y = 0.000000
| 113 | 0.1181" Dia x 0.340 LOC - 2FLT CD x 150 Deg | Circuitboard Drill | NEdges = 9
| 113 | L: x = 0.000000, y = 0.000000
| 113 | L: x = 0.014000, y = 0.059050
| 113 | L: x = 0.400000, y = 0.059050
| 113 | L: x = 0.420000, y = 0.062500
| 113 | L: x = 0.620000, y = 0.062500
| 113 | L: x = 0.620000, y = 0.150000
| 113 | L: x = 0.800000, y = 0.150000
| 113 | L: x = 0.800000, y = 0.062500
| 113 | L: x = 1.500000, y = 0.062500
| 113 | L: x = 1.500000, y = 0.000000
| 114 | 0.1200" Dia x 0.320 LOC - 2FLT CD x 150 Deg | Circuitboard Drill | NEdges = 9
| 114 | L: x = 0.000000, y = 0.000000
| 114 | L: x = 0.014000, y = 0.060000
| 114 | L: x = 0.420000, y = 0.060000
| 114 | L: x = 0.450000, y = 0.062500
| 114 | L: x = 0.620000, y = 0.062500
| 114 | L: x = 0.620000, y = 0.150000
| 114 | L: x = 0.800000, y = 0.150000
| 114 | L: x = 0.800000, y = 0.062500
| 114 | L: x = 1.500000, y = 0.062500
| 114 | L: x = 1.500000, y = 0.000000
| 115 | 0.1220" Dia x 0.330 LOC - 2FLT CD x 150 Deg | Circuitboard Drill | NEdges = 9
| 115 | L: x = 0.000000, y = 0.000000
| 115 | L: x = 0.014000, y = 0.061000
| 115 | L: x = 0.410000, y = 0.061000
| 115 | L: x = 0.450000, y = 0.062500
| 115 | L: x = 0.620000, y = 0.062500
| 115 | L: x = 0.620000, y = 0.150000
| 115 | L: x = 0.800000, y = 0.150000
| 115 | L: x = 0.800000, y = 0.062500
| 115 | L: x = 1.500000, y = 0.062500
| 115 | L: x = 1.500000, y = 0.000000
| 116 | 0.1240" Dia x 0.310 LOC - 2FLT CD x 150 Deg | Circuitboard Drill | NEdges = 9
| 116 | L: x = 0.000000, y = 0.000000
| 116 | L: x = 0.014000, y = 0.062000
| 116 | L: x = 0.410000, y = 0.062000
| 116 | L: x = 0.450000, y = 0.062500
| 116 | L: x = 0.620000, y = 0.062500
| 116 | L: x = 0.620000, y = 0.150000
| 116 | L: x = 0.800000, y = 0.150000
| 116 | L: x = 0.800000, y = 0.062500
| 116 | L: x = 1.500000, y = 0.062500
| 116 | L: x = 1.500000, y = 0.000000
| 117 | 0.1250" Dia x 0.320 LOC - 2FLT CD x 150 Deg | Circuitboard Drill | NEdges = 9
| 117 | L: x = 0.000000, y = 0.000000
| 117 | L: x = 0.014000, y = 0.062500
| 117 | L: x = 0.400000, y = 0.062500
| 117 | L: x = 0.450000, y = 0.062500
| 117 | L: x = 0.620000, y = 0.062500
| 117 | L: x = 0.620000, y = 0.150000
| 117 | L: x = 0.800000, y = 0.150000
| 117 | L: x = 0.800000, y = 0.062500
| 117 | L: x = 1.500000, y = 0.062500
| 117 | L: x = 1.500000, y = 0.000000
| 118 | 0.1260" Dia x 0.380 LOC - 2FLT CD x 165 Deg | Circuitboard Drill | NEdges = 9
| 118 | L: x = 0.000000, y = 0.000000
| 118 | L: x = 0.008000, y = 0.063000
| 118 | L: x = 0.460000, y = 0.063000
| 118 | L: x = 0.500000, y = 0.062500
| 118 | L: x = 0.620000, y = 0.062500
| 118 | L: x = 0.620000, y = 0.150000
| 118 | L: x = 0.800000, y = 0.150000
| 118 | L: x = 0.800000, y = 0.062500
| 118 | L: x = 1.500000, y = 0.062500
| 118 | L: x = 1.500000, y = 0.000000
| 119 | 0.1285" Dia x 0.350 LOC - 2FLT CD x 165 Deg | Circuitboard Drill | NEdges = 9
| 119 | L: x = 0.000000, y = 0.000000
| 119 | L: x = 0.008000, y = 0.064250
| 119 | L: x = 0.460000, y = 0.064250
| 119 | L: x = 0.500000, y = 0.062500
| 119 | L: x = 0.620000, y = 0.062500
| 119 | L: x = 0.620000, y = 0.150000
| 119 | L: x = 0.800000, y = 0.150000
| 119 | L: x = 0.800000, y = 0.062500
| 119 | L: x = 1.500000, y = 0.062500
| 119 | L: x = 1.500000, y = 0.000000
| 120 | 0.1299" Dia x 0.360 LOC - 2FLT CD x 165 Deg | Circuitboard Drill | NEdges = 9
| 120 | L: x = 0.000000, y = 0.000000
| 120 | L: x = 0.008000, y = 0.064950
| 120 | L: x = 0.480000, y = 0.064950
| 120 | L: x = 0.500000, y = 0.062500
| 120 | L: x = 0.620000, y = 0.062500
| 120 | L: x = 0.620000, y = 0.150000
| 120 | L: x = 0.800000, y = 0.150000
| 120 | L: x = 0.800000, y = 0.062500
| 120 | L: x = 1.500000, y = 0.062500
| 120 | L: x = 1.500000, y = 0.000000
| 121 | 0.1319" Dia x 0.350 LOC - 2FLT CD x 165 Deg | Circuitboard Drill | NEdges = 9
| 121 | L: x = 0.000000, y = 0.000000
| 121 | L: x = 0.008000, y = 0.065950
| 121 | L: x = 0.480000, y = 0.065950
| 121 | L: x = 0.500000, y = 0.062500
| 121 | L: x = 0.620000, y = 0.062500
| 121 | L: x = 0.620000, y = 0.150000
| 121 | L: x = 0.800000, y = 0.150000
| 121 | L: x = 0.800000, y = 0.062500
| 121 | L: x = 1.500000, y = 0.062500
| 121 | L: x = 1.500000, y = 0.000000
| 122 | 0.1339" Dia x 0.350 LOC - 2FLT CD x 165 Deg | Circuitboard Drill | NEdges = 9
| 122 | L: x = 0.000000, y = 0.000000
| 122 | L: x = 0.008000, y = 0.066950
| 122 | L: x = 0.480000, y = 0.066950
| 122 | L: x = 0.500000, y = 0.062500
| 122 | L: x = 0.620000, y = 0.062500
| 122 | L: x = 0.620000, y = 0.150000
| 122 | L: x = 0.800000, y = 0.150000
| 122 | L: x = 0.800000, y = 0.062500
| 122 | L: x = 1.500000, y = 0.062500
| 122 | L: x = 1.500000, y = 0.000000
| 123 | 0.1360" Dia x 0.350 LOC - 2FLT CD x 165 Deg | Circuitboard Drill | NEdges = 9
| 123 | L: x = 0.000000, y = 0.000000
| 123 | L: x = 0.007000, y = 0.068000
| 123 | L: x = 0.480000, y = 0.068000
| 123 | L: x = 0.500000, y = 0.062500
| 123 | L: x = 0.620000, y = 0.062500
| 123 | L: x = 0.620000, y = 0.150000
| 123 | L: x = 0.800000, y = 0.150000
| 123 | L: x = 0.800000, y = 0.062500
| 123 | L: x = 1.500000, y = 0.062500
| 123 | L: x = 1.500000, y = 0.000000
| 124 | 0.1406" Dia x 0.360 LOC - 2FLT CD x 165 Deg | Circuitboard Drill | NEdges = 9
| 124 | L: x = 0.000000, y = 0.000000
| 124 | L: x = 0.009000, y = 0.070300
| 124 | L: x = 0.480000, y = 0.070300
| 124 | L: x = 0.500000, y = 0.062500
| 124 | L: x = 0.620000, y = 0.062500
| 124 | L: x = 0.620000, y = 0.150000
| 124 | L: x = 0.800000, y = 0.150000
| 124 | L: x = 0.800000, y = 0.062500
| 124 | L: x = 1.500000, y = 0.062500
| 124 | L: x = 1.500000, y = 0.000000
| 125 | 0.2500" Dia x 0.125 LOC - 4FLT DA x 90 Deg | Double Angle Chamfer Mill | NEdges = 7
| 125 | L: x = 0.000000, y = 0.000000
| 125 | L: x = 0.0, y = 0.0625
| 125 | L: x = .0625, y = 0.125000
| 125 | L: x = 0.125, y = 0.06250000
| 125 | L: x = 1.125, y = 0.0625
| 125 | L: x = 1.187500, y = 0.12500
| 125 | L: x = 3.0, y = 0.125000
| 125 | L: x = 3.000000, y = 0.000000
| 126 | 0.1250" Dia x 0.062 LOC - 4FLT DA x 90 Deg | Double Angle Chamfer Mill | NEdges = 7
| 126 | L: x = 0.000000, y = 0.000000
| 126 | L: x = 0.0, y = 0.0312
| 126 | L: x = .0312, y = 0.0625
| 126 | L: x = 0.0625, y = 0.0312
| 126 | L: x = .5625, y = 0.0312
| 126 | L: x = .5937, y = 0.0625
| 126 | L: x = 2.0, y = 0.0625
| 126 | L: x = 2.000000, y = 0.00000
| 127 | 0.2900" Dia x 0.600 LOC - 1FLT TM | Single Point Thread Mill | NEdges = 7
| 127 | L: x = 0.000000, y = 0.000000
| 127 | L: x = 0.0,y = 0.096
| 127 | L: x = 0.0283,y = 0.145
| 127 | L: x = 0.0566,y = 0.096
| 127 | L: x = 0.600,y = 0.096
| 127 | L: x = 0.720,y = 0.1875
| 127 | L: x = 3.0,y = 0.1875
| 127 | L: x = 3.0,y = 0.0
| 128 | 1.5000" Dia x 0.375 LOC - 2FLT FM | Face Mill | NEdges = 6
| 128 | L: x = 0.000000, y = 0.000000
| 128 | L: x = 0.0,y = 0.75
| 128 | L: x = 0.375,y = 0.750
| 128 | L: x = 0.640,y = 0.4875
| 128 | L: x = 1.1750,y = 0.500
| 128 | L: x = 4.559,y = 0.5000
| 128 | L: x = 4.559,y = 0.0
| 129 | 2.0000" Dia x 0.550 LOC - 4FLT FM | Face Mill | NEdges = 7
| 129 | L: x = 0.000000, y = 0.000000
| 129 | L: x = 0.0,y = 1.00
| 129 | L: x = 0.644,y = 1.00
| 129 | L: x = 0.900,y = 0.790
| 129 | L: x = 1.2690,y = 0.790
| 129 | L: x = 1.475,y = 0.965
| 129 | L: x = 1.7500,y = 0.965
| 129 | L: x = 1.7500,y = 0.000
| 130 | 1.5000" Dia x 0.325 LOC - 6FLT FM | Face Mill | NEdges = 4
| 130 | L: x = 0.000000, y = 0.000000
| 130 | L: x = 0.0,y = 0.75
| 130 | L: x =0.325,y = 0.75
| 130 | L: x = 1.75,y = 0.717
| 130 | L: x = 1.75,y = 0.0
| 131 | 0.0282" Dia x 0.350 LOC - 2FLT CD x 130 Deg | Circuitboard Drill | NEdges = 9
| 131 | L: x = 0.000000, y = 0.000000
| 131 | L: x = 0.005000, y = 0.014100
| 131 | L: x = 0.402000, y = 0.014100
| 131 | L: x = 0.566000, y = 0.062500
| 131 | L: x = 0.625, y = 0.0625
| 131 | L: x = 0.625, y = 0.1500
| 131 | L: x = 0.800000, y = 0.150000
| 131 | L: x = 0.800000, y = 0.062500
| 131 | L: x = 1.500000, y = 0.062500
| 131 | L: x = 1.500000, y = 0.000000
| 132 | 0.0450" Dia x 0.135 LOC - 2FLT SD | Spot Drill | NEdges = 6
| 132 | L: x = 0.000000, y = 0.000000
| 132 | L: x = 0.00, y = 0.0015
| 132 | L: x = 0.021, y = 0.021
| 132 | L: x = 0.135, y = 0.021
| 132 | L: x = 0.175, y = 0.061
| 132 | L: x = 1.5, y = 0.061
| 132 | L: x = 1.5, y = 0.0
| 133 | 0.0781" Dia x 0.250 LOC - 4FLT CM x 60 Deg | Chamfer Mill | NEdges = 5
| 133 | L: x = 0.000000, y = 0.000000
| 133 | L: x = 0.0675, y = 0.039
| 133 | L: x = 0.2499, y = 0.039
| 133 | L: x = 0.2734, y = 0.0625
| 133 | L: x = 1.500, y = 0.0625
| 133 | L: x = 1.500, y = 0.000
| 134 | 0.0200" Dia x 0.060 LOC - 2FLT SD x 60 Deg | Spot Drill | NEdges = 6
| 134 | L: x = 0.000000, y = 0.000000
| 134 | L: x = 0.0173, y = 0.0100
| 134 | L: x = 0.0708, y = 0.010000
| 134 | L: x = 0.3183, y = 0.06250
| 134 | L: x = 1.47, y = 0.0625
| 134 | L: x = 1.5000, y = 0.047500
| 134 | L: x = 0.150000, y = 0.0000
| 135 | 0.0600" Dia x 0.180 LOC - 2FLT SD x 90 Deg | Spot Drill | Nedges = 6
| 135 | L: x = 0.000000, y = 0.000000
| 135 | L: x = 0.0, y = 0.0025
| 135 | L: x = 0.0275, y = 0.0300
| 135 | L: x = 0.18, y = 0.03000
| 135 | L: x = 0.2125, y = 0.0625
| 135 | L: x = 1.50000, y = .0625000
| 135 | L: x = 1.500, y = 0.000
| 136 | 0.0200" Dia x 0.060 LOC - 2FLT SD x 60 Deg -MOD | Spot Drill | NEdges = 8
| 136 | L: x = 0.000000, y = 0.000000
| 136 | L: x = 0.0000, y = 0.00100
| 136 | L: x = 0.015600, y = 0.010000
| 136 | L: x = 0.06000, y = 0.01000
| 136 | L: x = 0.095000, y = 0.045000
| 136 | L: x = 0.35000, y = 0.045000
| 136 | L: x = 0.150000, y = .0625000
| 136 | L: x = 1.50000, y = .0625000
| 136 | L: x = 1.500, y = 0.000
| 137 | 0.0063" Dia x 0..059 LOC - 2FLT CD x 130 Deg | Circuitboard Drill | NEdges = 11
| 137 | L: x = 0.000000, y = 0.000000
| 137 | L: x = 0.0015, y = 0.00315
| 137 | L: x = 0.060, y = 0.003150
| 137 | L: x = 0.1100000, y = 0.01600
| 137 | L: x = 0.195000, y = 0.01600
| 137 | L: x = 0.38500, y = 0.0625
| 137 | L: x = 0.620000, y = 0.062500
| 137 | L: x = 0.620000, y = 0.150000
| 137 | L: x = 0.800000, y = 0.150000
| 137 | L: x = 0.800000, y = 0.062500
| 137 | L: x = 1.500000, y = 0.062500
| 137 | L: x = 1.500000, y = 0.000000
| 138 | 0.0310" Dia x 0.156 LOC - 2FLT CM x 30 Deg | Chamfer Mill | Nedges = 5
| 138 | L: x = 0.000000, y = 0.000000
| 138 | L: x = 0.058313, y = 0.015625
| 138 | L: x = 0.250000, y = 0.015625
| 138 | L: x = 0.296875, y = 0.062500
| 138 | L: x = 1.500000, y = 0.062500
| 138 | L: x = 1.500000, y = 0.000000
| 139 | 0.0120" Dia x 0.216 LOC - 2FLT CD x 130 Deg | Circuitboard Drill | NEdges = 11
| 139 | L: x = 0.000000, y = 0.000000
| 139 | L: x = 0.004000, y = 0.006000
| 139 | L: x = 0.130000, y = 0.006000
| 139 | L: x = 0.190000, y = 0.020000
| 139 | L: x = 0.350000, y = 0.020000
| 139 | L: x = 0.500000, y = 0.062500
| 139 | L: x = 0.620000, y = 0.062500
| 139 | L: x = 0.620000, y = 0.150000
| 139 | L: x = 0.800000, y = 0.150000
| 139 | L: x = 0.800000, y = 0.062500
| 139 | L: x = 1.500000, y = 0.062500
| 139 | L: x = 1.500000, y = 0.000000
| 140 | 0.0095" Dia x 0.050 LOC - 2FLT EM | End Mill | NEdges = 7
| 140 | L: x = 0.000000, y = 0.000000
| 140 | L: x = 0.000000, y = 0.004750
| 140 | L: x = 0.050000, y = 0.004503
| 140 | C: x = 0.050494, y = 0.104502 , Radius = 0.100000 , Sa = 4.707452 , Sweep = 0.214377
| 140 | L: x = 0.071285, y = 0.006687
| 140 | L: x = 0.480883, y = 0.093750
| 140 | L: x = 1.500000, y = 0.093750
| 140 | L: x = 1.500000, y = 0.000000
| 141 | 0.0120" Dia x 0.036 LOC - 2FLT SD x 90 Deg | Spot Drill | NEdges = 6
| 141 | L: x = 0.000000, y = 0.000000
| 141 | L: x = 0.006000, y = 0.006000
| 141 | L: x = 0.081000, y = 0.006000
| 141 | L: x = 0.143000, y = 0.015000
| 141 | L: x = 0.315000, y = 0.062500
| 141 | L: x = 1.500000, y = 0.0625000
| 141 | L: x = 1.500000, y = 0.000000
| 142 | 0.0077" Dia x 0.140 LOC - 2FLT CD x 120 Deg | Circuitboard Drill | NEdges = 11
| 142 | L: x = 0.000000, y = 0.000000
| 142 | L: x = 0.002000, y = 0.003850
| 142 | L: x = 0.150000, y = 0.003850
| 142 | L: x = 0.210000, y = 0.016000
| 142 | L: x = 0.430000, y = 0.016000
| 142 | L: x = 0.585000, y = 0.062500
| 142 | L: x = 0.620000, y = 0.062500
| 142 | L: x = 0.620000, y = 0.150000
| 142 | L: x = 0.800000, y = 0.150000
| 142 | L: x = 0.800000, y = 0.062500
| 142 | L: x = 1.500000, y = 0.062500
| 142 | L: x = 1.500000, y = 0.000000
| 143 | 0.0160" Dia x 0.230 LOC - 2FLT CD x 130 Deg | Circuitboard Drill | NEdges = 11
| 143 | L: x = 0.000000, y = 0.000000
| 143 | L: x = 0.003100, y = 0.007995
| 143 | L: x = 0.288400, y = 0.007995
| 143 | L: x = 0.322300, y = 0.018700
| 143 | L: x = 0.348500, y = 0.018700
| 143 | L: x = 0.515000, y = 0.062500
| 143 | L: x = 0.620000, y = 0.062500
| 143 | L: x = 0.620000, y = 0.150000
| 143 | L: x = 0.800000, y = 0.150000
| 143 | L: x = 0.800000, y = 0.062500
| 143 | L: x = 1.500000, y = 0.062500
| 143 | L: x = 1.500000, y = 0.000000
| 144 | Pressure Wash Tool | End Mill | Nedges = 6
| 144 | L: x = 0.000000, y = 0.000000
| 144 | L: x = 0.0, y = 0.489
| 144 | L: x = 0.523, y = 0.489
| 144 | L: x = 1.800, y = 0.489
| 144 | L: x = 1.800, y = 0.270
| 144 | L: x = 5.510, y = 0.270
| 144 | L: x = 5.510, y = 0.0
| 145 | 0.0827" Dia x 0.075 LOC - 4FLT TM x 40 TPI | Thread Mill | Nedges = 9
| 145 | L: x = 0.000000, y = 0.000000
| 145 | L: x = 0.0, y = 0.0375
| 145 | L: x = 0.075, y = 0.0375
| 145 | L: x = 0.075, y = 0.0258
| 145 | L: x = 0.2441, y = 0.0258
| 145 | L: x = 0.2603, y = 0.0295
| 145 | L: x = 0.4504, y = 0.1181
| 145 | L: x = 1.9523, y = 0.1181
| 145 | L: x = 1.968, y = 0.1024
| 145 | L: x = 1.968, y = 0.0
| 146 | 0.0171" Dia x 0.2755 LOC - 2FLT CD x 130 Deg | Circuitboard Drill | Nedges = 11
| 146 | L: x = 0.000000, y = 0.000000
| 146 | L: x = 0.00398693, y = 0.00855
| 146 | L: x = 0.27957748, y = 0.00855
| 146 | L: x = 0.310000, y = 0.020000
| 146 | L: x = 0.330000, y = 0.020000
| 146 | L: x = 0.500000, y = 0.062500
| 146 | L: x = 0.620000, y = 0.062500
| 146 | L: x = 0.620000, y = 0.150000
| 146 | L: x = 0.800000, y = 0.150000
| 146 | L: x = 0.800000, y = 0.062500
| 146 | L: x = 1.500000, y = 0.062500
| 146 | L: x = 1.500000, y = 0.000000

## PG_OHL
Collet Ø | .2-1.0 MM | 1.5 mm | 1/16" | 2.0 mm | 2.5 mm | 3.0 mm | 1/8" | 3.5 mm | 4.0 mm | 4.5 mm | 3/16" | 5.0 mm | 5.5 mm | 6.0 mm | 1/4" | 7.0 mm | 5/16" | 8.0 mm | 9.0 mm | 3/8" | 10.0 mm | 11.0 mm | 7/16" | 12.0 mm | 1/2" | 13.0 mm | 14.0 mm | 9/16" | 15.0 mm | 5/8" | 16.0 mm | 18.0 mm | 3/4" | 20.0 mm | 22.0 mm | 7/8" | 25.0 mm | 1.0"
PG-10 Min | 0.7874 | 0.6299 | 0.6299 | 0.9843 | 0.9843 | 0.9843 | 0.9843 | 0.9843 | 0.9843 | 0.9843 | 0.9843 | 0.9843 | 0.9843 | 1.1811 | 1.1811
PG-10 Max | 0.9449 | 0.7874 | 0.7874 | 1.1811 | 1.1811 | 1.1811 | 1.1811 | 1.1811 | 1.1811 | 1.1811 | 1.1811 | 1.1811 | 1.1811 | 1.378 | 1.378
PG-15 Min | [5 empty] | 0.9843 | 0.9843 | 0.9843 | 0.9843 | 0.9843 | 0.9843 | 0.9843 | 0.9843 | 1.2992 | 1.2992 | 1.2992 | 1.2992 | 1.2992 | 1.2992 | 1.4567 | 1.4567
PG-15 Max | [5 empty] | 1.1811 | 1.1811 | 1.1811 | 1.1811 | 1.1811 | 1.1811 | 1.1811 | 1.1811 | 1.4961 | 1.4961 | 1.4961 | 1.4961 | 1.4961 | 1.4961 | 1.5945 | 1.5945
PG-25 Min | [5 empty] | 0.9843 | 0.9843 | 0.9843 | 0.9843 | 0.9843 | 0.9843 | 0.9843 | 0.9843 | 1.2992 | 1.2992 | 1.2992 | 1.2992 | 1.2992 | 1.2992 | 1.4567 | 1.4567 | 1.4567 | 1.4567 | 1.6535 | 1.6535 | 1.6535 | 1.6535 | 1.6535 | 1.6535 | 1.7913 | 1.7913 | 1.7913 | 1.8701 | 1.8701
PG-25 Max | [5 empty] | 1.3858 | 1.3858 | 1.3858 | 1.3858 | 1.3858 | 1.3858 | 1.3858 | 1.3858 | 1.5945 | 1.5945 | 1.5945 | 1.5945 | 1.5945 | 1.5945 | 1.752 | 1.752 | 1.752 | 1.752 | 1.9488 | 1.9488 | 1.9488 | 1.9488 | 1.9488 | 1.9488 | 1.9685 | 1.9685 | 1.9685 | 1.9685 | 1.9685
PG-32 Min | [13 empty] | 1.3189 | 1.3189 | 1.3189 | 1.3189 | 1.3189 | 1.3189 | 1.3189 | 1.3189 | 1.3189 | 1.3189 | 1.5945 | 1.5945 | 1.5945 | 1.5945 | 1.5945 | 1.5945 | 1.7126 | 1.7126 | 1.7126 | 1.7913 | 1.7913 | 1.7913 | 1.7913 | 1.9488 | 1.9488
PG-32 Max | [13 empty] | 1.7677 | 1.7677 | 1.7677 | 1.7677 | 1.7677 | 1.7677 | 1.7677 | 1.7677 | 1.7677 | 1.7677 | 1.9646 | 1.9646 | 1.9646 | 1.9646 | 1.9646 | 1.9646 | 2.0827 | 2.0827 | 2.0827 | 2.1614 | 2.1614 | 2.1614 | 2.1614 | 2.2835 | 2.2835

## ER_OHL
Collet Ø | .2-1.0 MM | 1.5 mm | 1/16" | 2.0 mm | 2.5 mm | 3.0 mm | 1/8" | 3.5 mm | 4.0 mm | 4.5 mm | 3/16" | 5.0 mm | 5.5 mm | 6.0 mm | 1/4" | 7.0 mm | 5/16" | 8.0 mm | 9.0 mm | 3/8" | 10.0 mm | 11.0 mm | 7/16" | 12.0 mm | 1/2" | 13.0 mm | 14.0 mm | 9/16" | 15.0 mm | 5/8" | 16.0 mm | 18.0 mm | 3/4" | 20.0 mm | 22.0 mm | 7/8" | 25.0 mm | 1.0"
ER-11 Min | 0.4724 | 0.4724 | 0.4724 | 0.4724 | 0.4724 | 0.4724 | 0.4724 | 0.4724 | 0.4724 | 0.4724 | 0.4724 | 0.4724 | 0.4724 | 0.4724 | 0.4724 | 0.4724
ER-11 Max
ER-16 Min | 0.7218 | 0.7218 | 0.7218 | 0.7218 | 0.7218 | 0.7218 | 0.7218 | 0.7218 | 0.7218 | 0.7218 | 0.7218 | 0.7218 | 0.7218 | 0.7218 | 0.7218 | 0.7218 | 0.7218 | 0.7218 | 0.7218 | 0.7218 | 0.7218
ER-16 Max | 2 | 2 | 2 | 2 | 2 | 2 | 2 | 2 | 2 | 2 | 2 | 2 | 2 | 2 | 2 | 2 | 2 | 2 | 2 | 2 | 2
ER-20 Min | 0.8268 | 0.8268 | 0.8268 | 0.8268 | 0.8268 | 0.8268 | 0.8268 | 0.8268 | 0.8268 | 0.8268 | 0.8268 | 0.8268 | 0.8268 | 0.8268 | 0.8268 | 0.8268 | 0.8268 | 0.8268 | 0.8268 | 0.8268 | 0.8268 | 0.8268 | 0.8268 | 0.8268 | 0.8268 | 0.8268
ER-20 Max
ER-32 Min |  |  |  | 1.0499 | 1.0499 | 1.0499 | 1.0499 | 1.0499 | 1.0499 | 1.0499 | 1.0499 | 1.0499 | 1.0499 | 1.0499 | 1.0499 | 1.0499 | 1.0499 | 1.0499 | 1.0499 | 1.0499 | 1.0499 | 1.0499 | 1.0499 | 1.0499 | 1.0499 | 1.0499 | 1.0499 | 1.0499 | 1.0499 | 1.0499 | 1.0499 | 1.0499 | 1.0499 | 1.0499 | 1.0499
ER-32 Max |  |  |  | 1.9 | 1.9 | 1.9 | 1.9 | 1.9 | 1.9 | 1.9 | 1.9 | 1.9 | 1.9 | 1.9 | 1.9 | 1.9 | 1.9 | 1.9 | 1.9 | 1.9 | 1.9 | 1.9 | 1.9 | 1.9 | 1.9 | 1.9 | 1.9 | 1.9 | 1.9 | 1.9 | 1.9 | 1.9 | 1.9 | 1.9 | 1.9
We do not currently have any ER11 tool holders.

## Milling_rules
Rule | Tool | TurretNum | Position | SubPosition | Permanent | IdNumber | ToolType | ToolUserType | UnitsDiameter | Diameter | Angle | Radius | ProfileRadius | NumTeeth | ShoulderDiameter | Description | TaperAngle | ShankDiameter | UnitsLength | Length | TotalLength | ShoulderLength | ShoulderAngle | Startshoulderlength | TipLength | CuttingLength | HLengthManual | Hlength | imHelicalAngle | UnitsFeedSpin | Ftype | FeedXY | FeedZ | FeedFinishManual | FeedFinish | FeedLeadIn | FeedLeadOut | FeedLink | Stype | Spin | SpinFinishManual | SpinFinish | FeedZPenetration | ToolName | ToolGroupName | HolderName | GroupHolderName | ChamferLength | TipDiameter | Message1 | Message2 | Message3 | Message4 | Message5 | FloodCoolant | AirBlastCoolant | Rough | SpinDirection | ThreadingStandard | NumThreads | ThreadStandardByUser | Pitch | PitchUnit | ThreadingTableStandard
BA | C++(ToolNum) | 0 | 1 | 1 | 0 | C++(Type + ToolNum + LengthLetter) | BALL NOSE MILL | BALL NOSE MILL | inch | <F> Tools.Diameter | 0 | <F> Tools.Diameter / 2. | 0 | <F> Tools.NumFlutes | <F> Tools.ShoulderDiameter | C++(Description) | 0 | <F> Tools.ShankDiameter | inch | C++(OHL) | <F> Tools.OAL | <F> Tools.ShoulderLength | <F> Tools.ShoulderAngle | 0 | 0 | <F> Tools.LOC | 1 | C++(GageLength + OHL) | 45 | inch | F | 50 | 25 | 1 | 35 | 100 | 100 | 100 | S | 12000 | a | 12000 | 0 | <FS> Shapes.NAME | <FS> Shapes.GroupName | <FS> Holders.NAME | <FS> Holders.GroupName | 0 | 0 | <FS> Tools.EDPNum | <FS> Tools.EssaiPartNum | <FS>Tools.Manufacturer |  |  | 0 | 0 | 0 | CW |  | 2 | 0 | 0.05 | inch
EM | C++(ToolNum) | 0 | 1 | 1 | 0 | C++(Type + ToolNum + LengthLetter) | END MILL | END MILL | inch | <F> Tools.Diameter | 0 | 0 | 0 | <F> Tools.NumFlutes | <F> Tools.ShoulderDiameter | C++(Description) | 0 | <F> Tools.ShankDiameter | inch | C++(OHL) | <F> Tools.OAL | <F> Tools.ShoulderLength | <F> Tools.ShoulderAngle | 0 | 0 | <F> Tools.LOC | 1 | C++(GageLength + OHL) | 45 | inch | F | 50 | 25 | 1 | 35 | 100 | 100 | 100 | S | 12000 | a | 12000 | 0 | <FS> Shapes.NAME | <FS> Shapes.GroupName | <FS> Holders.NAME | <FS> Holders.GroupName | 0 | 0 | <FS> Tools.EDPNum | <FS> Tools.EssaiPartNum | <FS>Tools.Manufacturer |  |  | 0 | 0 | 0 | CW |  | 2 | 0 | 0.05 | inch
BU | C++(ToolNum) | 0 | 1 | 1 | 0 | C++(Type + ToolNum + LengthLetter) | BULL NOSE MILL | BULL MILL | inch | <F> Tools.Diameter | 0 | <F> Tools.CornerRadius | 0 | <F> Tools.NumFlutes | <F> Tools.ShoulderDiameter | C++(Description) | 0 | <F> Tools.ShankDiameter | inch | C++(OHL) | <F> Tools.OAL | <F> Tools.ShoulderLength | <F> Tools.ShoulderAngle | 0 | 0 | <F> Tools.LOC | 1 | C++(GageLength + OHL) | 45 | inch | F | 50 | 25 | 1 | 35 | 100 | 100 | 100 | S | 12000 | a | 12000 | 0 | <FS> Shapes.NAME | <FS> Shapes.GroupName | <FS> Holders.NAME | <FS> Holders.GroupName | 0 | 0 | <FS> Tools.EDPNum | <FS> Tools.EssaiPartNum | <FS>Tools.Manufacturer |  |  | 0 | 0 | 0 | CW |  | 2 | 0 | 0.05 | inch
CM | C++(ToolNum) | 0 | 1 | 1 | 0 | C++(Type + ToolNum + LengthLetter) | CHAMFER DRILL | CHAMFER MILL | inch | <F> Tools.Diameter | <F> Tools.TipAngle | 0 | 0 | <F> Tools.NumFlutes | <F> Tools.ShoulderDiameter | C++(Description) | 0 | <F> Tools.ShankDiameter | inch | C++(OHL) | <F> Tools.OAL | <F> Tools.ShoulderLength | <F> Tools.ShoulderAngle | 0 | 0 | <F> Tools.LOC | 1 | C++(GageLength + OHL) | 45 | inch | F | 50 | 25 | 1 | 35 | 100 | 100 | 100 | S | 12000 | a | 12000 | 0 | <FS> Shapes.NAME | <FS> Shapes.GroupName | <FS> Holders.NAME | <FS> Holders.GroupName | 0 | 0 | <FS> Tools.EDPNum | <FS> Tools.EssaiPartNum | <FS>Tools.Manufacturer |  |  | 0 | 0 | 0 | CW |  | 2 | 0 | 0.05 | inch
FM_CHMF | C++(ToolNum) | 0 | 1 | 1 | 0 | C++(Type + ToolNum + LengthLetter) | FACE MILL | FACE MILL | inch | <F> Tools.Diameter | 0 | 0 | 0 | <F> Tools.NumFlutes | <F> Tools.ShoulderDiameter | C++(Description) | <F> Tools.TipAngle | <F> Tools.ShankDiameter | inch | C++(OHL) | <F> Tools.OAL | <F> Tools.ShoulderLength | <F> Tools.ShoulderAngle | <F> Tools.Startshoulderlength | 0 | <F> Tools.LOC | 1 | C++(GageLength + OHL) | 45 | inch | F | 50 | 25 | 1 | 35 | 100 | 100 | 100 | S | 12000 | a | 12000 | 0 | <FS> Shapes.NAME | <FS> Shapes.GroupName | <FS> Holders.NAME | <FS> Holders.GroupName | 0 | <F> Tools.TipDiameter | <FS> Tools.EDPNum | <FS> Tools.EssaiPartNum | <FS>Tools.Manufacturer | <FS>Tools.NOTE |  | 0 | 0 | 0 | CW |  | 2 | 0 | 0.05 | inch
FM_CR | C++(ToolNum) | 0 | 1 | 1 | 0 | C++(Type + ToolNum + LengthLetter) | FACE MILL | FACE MILL | inch | <F> Tools.Diameter | 0 | <F> Tools.CornerRadius | 0 | <F> Tools.NumFlutes | <F> Tools.ShoulderDiameter | C++(Description) | 90 | <F> Tools.ShankDiameter | inch | C++(OHL) | <F> Tools.OAL | <F> Tools.ShoulderLength | <F> Tools.ShoulderAngle | <F> Tools.Startshoulderlength | 0 | <F> Tools.LOC | 1 | C++(GageLength + OHL) | 45 | inch | F | 50 | 25 | 1 | 35 | 100 | 100 | 100 | S | 12000 | a | 12000 | 0 | <FS> Shapes.NAME | <FS> Shapes.GroupName | <FS> Holders.NAME | <FS> Holders.GroupName | 0 | <F> Tools.TipDiameter | <FS> Tools.EDPNum | <FS> Tools.EssaiPartNum | <FS>Tools.Manufacturer |  |  | 0 | 0 | 0 | CW |  | 2 | 0 | 0.05 | inch
TE | C++(ToolNum) | 0 | 1 | 1 | 0 | C++(Type + ToolNum + LengthLetter) | TAPER MILL | TAPER MILL | inch | <F> Tools.Diameter | <F> Tools.TipAngle | 0 | 0 | <F> Tools.NumFlutes | <F> Tools.ShoulderDiameter | C++(Description) | <F> Tools.TipAngle | <F> Tools.ShankDiameter | inch | C++(OHL) | <F> Tools.OAL | <F> Tools.ShoulderLength | <F> Tools.ShoulderAngle | 0 | 0 | <F> Tools.LOC | 1 | C++(GageLength + OHL) | 45 | inch | F | 50 | 25 | 1 | 35 | 100 | 100 | 100 | S | 12000 | a | 12000 | 0 | <FS> Shapes.NAME | <FS> Shapes.GroupName | <FS> Holders.NAME | <FS> Holders.GroupName | 0 | <F> Tools.TipDiameter | <FS> Tools.EDPNum | <FS> Tools.EssaiPartNum | <FS>Tools.Manufacturer |  |  | 0 | 0 | 0 | CW |  | 2 | 0 | 0.05 | inch
KC | C++(ToolNum) | 0 | 1 | 1 | 0 | C++(Type + ToolNum + LengthLetter) | SLOT MILL | SLOT MILL | inch | <F> Tools.Diameter | 0 | 0 | 0 | <F> Tools.NumFlutes | <F> Tools.ShoulderDiameter | C++(Description) | 0 | <F> Tools.ShankDiameter | inch | C++(OHL) | <F> Tools.OAL | <F> Tools.ShoulderLength | <F> Tools.ShoulderAngle | 0 | 0 | <F> Tools.LOC | 1 | C++(GageLength + OHL) | 45 | inch | F | 50 | 25 | 1 | 35 | 100 | 100 | 100 | S | 12000 | a | 12000 | 0 | <FS> Shapes.NAME | <FS> Shapes.GroupName | <FS> Holders.NAME | <FS> Holders.GroupName | 0 | 0 | <FS> Tools.EDPNum | <FS> Tools.EssaiPartNum | <FS>Tools.Manufacturer |  |  | 0 | 0 | 0 | CW |  | 2 | 0 | 0.05 | inch
DA | C++(ToolNum) | 0 | 1 | 1 | 0 | C++(Type + ToolNum + LengthLetter) | TAPER MILL | DOUBLE ANGLE | inch | <F> Tools.Diameter | <F> Tools.TipAngle | 0 | 0 | <F> Tools.NumFlutes | <F> Tools.ShoulderDiameter | C++(Description) | <F> Tools.TipAngle | <F> Tools.ShankDiameter | inch | C++(OHL) | <F> Tools.OAL | <F> Tools.ShoulderLength | <F> Tools.ShoulderAngle | 0 | 0 | <F> Tools.LOC | 1 | C++(GageLength + OHL) | 45 | inch | F | 50 | 25 | 1 | 35 | 100 | 100 | 100 | S | 12000 | a | 12000 | 0 | <FS> Shapes.NAME | <FS> Shapes.GroupName | <FS> Holders.NAME | <FS> Holders.GroupName | 0 | <F> Tools.TipDiameter | <FS> Tools.EDPNum | <FS> Tools.EssaiPartNum | <FS>Tools.Manufacturer |  |  | 0 | 0 | 0 | CW |  | 2 | 0 | 0.05 | inch
TM | C++(ToolNum) | 0 | 1 | 1 | 0 | C++(Type + ToolNum + LengthLetter) | THREAD MILL | THREAD MILL | inch | <F> Tools.Diameter | 0 | 0 | 0 | <F> Tools.NumFlutes | <F> Tools.ShoulderDiameter | C++(Description) | 0 | <F> Tools.ShankDiameter | inch | C++(OHL) | <F> Tools.OAL | <F> Tools.ShoulderLength | <F> Tools.ShoulderAngle | 0 | 0 | <F> Tools.LOC | 1 | C++(GageLength + OHL) | 45 | inch | F | 50 | 25 | 1 | 35 | 100 | 100 | 100 | S | 12000 | a | 12000 | 0 | <FS> Shapes.NAME | <FS> Shapes.GroupName | <FS> Holders.NAME | <FS> Holders.GroupName | 0 | 0 | <FS> Tools.EDPNum | <FS> Tools.EssaiPartNum | <FS>Tools.Manufacturer |  |  | 0 | 0 | 0 | CW | <FS> Tools.ThreadClass | <F>Tools.NOTE | 1 | <F> Tools.ThreadPitch | inch | <FS>Tools.ThreadClass
EN | C++(ToolNum) | 0 | 1 | 1 | 0 | C++(Type + ToolNum + LengthLetter) | ENGRAVING | ENGRAVING | inch | <F> Tools.Diameter | 0 | <F> Tools.CornerRadius | 0 | <F> Tools.NumFlutes | <F> Tools.ShoulderDiameter | C++(Description) | <F> Tools.TipAngle | <F> Tools.ShankDiameter | inch | C++(OHL) | <F> Tools.OAL | <F> Tools.ShoulderLength | <F> Tools.ShoulderAngle | 0 | 0 | <F> Tools.LOC | 1 | C++(GageLength + OHL) | 45 | inch | F | 50 | 25 | 1 | 35 | 100 | 100 | 100 | S | 12000 | a | 12000 | 0 | <FS> Shapes.NAME | <FS> Shapes.GroupName | <FS> Holders.NAME | <FS> Holders.GroupName | 0 | <F> Tools.TipDiameter | <FS> Tools.EDPNum | <FS> Tools.EssaiPartNum | <FS>Tools.Manufacturer |  |  | 0 | 0 | 0 | CW |  | 2 | 0 | 0.05 | inch
SP | C++(ToolNum) | 0 | 1 | 1 | 0 | C++(Type + ToolNum + LengthLetter) | END MILL | END MILL | inch | <F> Tools.Diameter | 0 | 0 | 0 | <F> Tools.NumFlutes | <F> Tools.ShoulderDiameter | C++(Description) | 0 | <F> Tools.ShankDiameter | inch | C++(OHL) | <F> Tools.OAL | <F> Tools.ShoulderLength | <F> Tools.ShoulderAngle | 0 | 0 | <F> Tools.LOC | 1 | C++(GageLength + OHL) | 45 | inch | F | 50 | 25 | 1 | 35 | 100 | 100 | 100 | S | 12000 | a | 12000 | 0 | <FS> Shapes.NAME | <FS> Shapes.GroupName | <FS> Holders.NAME | <FS> Holders.GroupName | 0 | 0 | <FS> Tools.EDPNum | <FS> Tools.EssaiPartNum | <FS>Tools.Manufacturer |  |  | 0 | 0 | 0 | CW |  | 2 | 0 | 0.05 | inch
DO | C++(ToolNum) | 0 | 1 | 1 | 0 | C++(Type + ToolNum + LengthLetter) | DOVE TAIL MILL | DOVE TAIL MILL | inch | <F> Tools.Diameter | <F> Tools.TipAngle | <F>Tools.CornerRadius | 0 | <F> Tools.NumFlutes | <F> Tools.ShoulderDiameter | C++(Description) | 0 | <F> Tools.ShankDiameter | inch | C++(OHL) | <F> Tools.OAL | <F> Tools.ShoulderLength | <F> Tools.ShoulderAngle | <F> Tools.Startshoulderlength | 0 | <F> Tools.LOC | 1 | C++(GageLength + OHL) | 45 | inch | F | 50 | 25 | 1 | 35 | 100 | 100 | 100 | S | 12000 | a | 12000 | 0 | <FS> Shapes.NAME | <FS> Shapes.GroupName | <FS> Holders.NAME | <FS> Holders.GroupName | 0 | 0 | <FS> Tools.EDPNum | <FS> Tools.EssaiPartNum | <FS>Tools.Manufacturer |  |  | 0 | 0 | 0 | CW |  | 2 | 0 | 0.05 | inch
SS | C++(ToolNum) | 0 | 1 | 1 | 0 | C++(Type + ToolNum + LengthLetter) |  |  | inch | <F> Tools.Diameter | 0 | 0 | 0 | <F> Tools.NumFlutes | <F> Tools.ShoulderDiameter | C++(Description) | 0 | <F> Tools.ShankDiameter | inch | C++(OHL) | <F> Tools.OAL | <F> Tools.ShoulderLength | <F> Tools.ShoulderAngle |  | 0 | <F> Tools.LOC | 1 | C++(GageLength + OHL) | 45 | inch | F | 50 | 25 | 1 | 35 | 100 | 100 | 100 | S | 12000 | a | 12000 | 0 | <FS> Shapes.NAME | <FS> Shapes.GroupName | <FS> Holders.NAME | <FS> Holders.GroupName | 0 | 0 | <FS> Tools.EDPNum | <FS> Tools.EssaiPartNum | <FS>Tools.Manufacturer |  |  | 0 | 0 | 0 | CW |  | 2 | 0 | 0.05 | inch
LP | C++(ToolNum) | 0 | 1 | 1 | 0 | C++(Type + ToolNum + LengthLetter) | LOLLIPOP MILL | LOLLIPOP MILL | inch | <F> Tools.Diameter | 0 | <F> Tools.Diameter / 2. | 0 | <F> Tools.NumFlutes | <F> Tools.ShoulderDiameter | C++(Description) | 0 | <F> Tools.ShankDiameter | inch | C++(OHL) | <F> Tools.OAL | <F> Tools.ShoulderLength | <F> Tools.ShoulderAngle | 0 | 0 | <F> Tools.LOC | 1 | C++(GageLength + OHL) | 45 | inch | F | 50 | 25 | 1 | 35 | 100 | 100 | 100 | S | 12000 | a | 12000 | 0 | <FS> Shapes.NAME | <FS> Shapes.GroupName | <FS> Holders.NAME | <FS> Holders.GroupName | 0 | 0 | <FS> Tools.EDPNum | <FS> Tools.EssaiPartNum | <FS>Tools.Manufacturer |  |  | 0 | 0 | 0 | CW |  | 2 | 0 | 0.05 | inch
(.01*dia)/numofflu

## Drilling_rules
Rule | Tool | TurretNum | Position | SubPosition | Permanent | IdNumber | ToolType | ToolUserType | UnitsDiameter | Diameter | Angle | Radius | NumTeeth | Description | TaperAngle | ShankDiameter | UnitsLength | Length | TotalLength | ShoulderLength | Startshoulderlength | TipLength | CuttingLength | HLengthManual | HLength | UnitsFeedSpin | Ftype | Ftype | FeedXY | FeedZ | FeedFinishManual | FeedFinish | FeedLeadIn | FeedLeadOut | FeedLink | Stype | Spin | SpinFinishManual | SpinFinish | FeedZPenetration | ToolName | ToolGroupName | HolderName | GroupHolderName | ChamferLength | TipDiameter | Message1 | Message2 | Message3 | Message4 | Message5 | FloodCoolant | AirBlastCoolant | Rough | SpinDirection | Pitch | PitchUnit
DR | C++(ToolNum) | 0.000000 | 1.000000 | 1.000000 | 0.000000 | C++(Type + ToolNum + LengthLetter) | DRILL | DRILL | inch | <F> Tools.Diameter | <F> Tools.TipAngle | 0.000000 | <F> Tools.NumFlutes | C++(Description) | 0.000000 | <F> Tools.ShankDiameter | inch | C++(OHL) | <F> Tools.OAL | <F> Tools.ShoulderLength | 0.000000 | 0.000000 | <F> Tools.LOC | 1 | C++(GageLength + OHL) | inch | Fz | Fz | <F> Tools.Diameter*.01 | <F> Tools.Diameter*.01 | 0 | <F> Tools.Diameter*.01 | 100 | 100.000000 | 100.000000 | V | 115 | 0 | 115 | Y | <FS> Shapes.NAME | <FS> Shapes.GroupName | <FS> Holders.NAME | <FS> Holders.GroupName | 0.000000 | 0.000000 | <FS> Tools.EDPNum | <FS> Tools.EssaiPartNum | <FS>Tools.Manufacturer |  |  | 0.000000 | 0.000000 | 0.000000 | CW | 0.000000 | inch
RM | C++(ToolNum) | 0.000000 | 1.000000 | 1.000000 | 0.000000 | C++(Type + ToolNum + LengthLetter) | REAMER | REAMER | inch | <F> Tools.Diameter |  | 0.000000 | <F> Tools.NumFlutes | C++(Description) | 0.000000 | <F> Tools.ShankDiameter | inch | C++(OHL) | <F> Tools.OAL | <F> Tools.ShoulderLength | 0.000000 | 0.000000 | <F> Tools.LOC | 1 | C++(GageLength + OHL) | inch | F | F | 25.000000 | 25.000000 | 1.000000 | 25.000000 | 100.000000 | 100.000000 | 100.000000 | S | 2500.000000 | 1.000000 | 2500.000000 | 0.000000 | <FS> Shapes.NAME | <FS> Shapes.GroupName | <FS> Holders.NAME | <FS> Holders.GroupName | <F> Tools.ChamferLength | <F> Tools.TipDiameter | <FS> Tools.EDPNum | <FS> Tools.EssaiPartNum | <FS>Tools.Manufacturer |  |  | 0.000000 | 0.000000 | 0.000000 | CW | 0.000000 | inch
SD | C++(ToolNum) | 0.000000 | 1.000000 | 1.000000 | 0.000000 | C++(Type + ToolNum + LengthLetter) | SPOT DRILL | SPOT DRILL | inch | <F> Tools.Diameter | <F> Tools.TipAngle | 0.000000 | <F> Tools.NumFlutes | C++(Description) | 0.000000 | <F> Tools.ShankDiameter | inch | C++(OHL) | <F> Tools.OAL | <F> Tools.ShoulderLength | 0.000000 | 0.000000 | <F> Tools.LOC | 1 | C++(GageLength + OHL) | inch | F | F | 25.000000 | 25.000000 | 1.000000 | 25.000000 | 100.000000 | 100.000000 | 100.000000 | S | 2500.000000 | 1.000000 | 2500.000000 | 0.000000 | <FS> Shapes.NAME | <FS> Shapes.GroupName | <FS> Holders.NAME | <FS> Holders.GroupName | 0.000000 | 0.000000 | <FS> Tools.EDPNum | <FS> Tools.EssaiPartNum | <FS>Tools.Manufacturer |  |  | 0.000000 | 0.000000 | 0.000000 | CW | 0.000000 | inch
RT | C++(ToolNum) | 0.000000 | 1.000000 | 1.000000 | 0.000000 | C++(Type + ToolNum + LengthLetter) | TAP | TAP | inch | <F> Tools.Diameter | 0 | 0.000000 | <F> Tools.NumFlutes | C++(Description) | 0.000000 | <F> Tools.ShankDiameter | inch | C++(OHL) | <F> Tools.OAL | <F> Tools.ShoulderLength | 0.000000 | 0.000000 | <F> Tools.LOC | 1 | C++(GageLength + OHL) | inch | F | F | 25.000000 | 25.000000 | 1.000000 | 25.000000 | 100.000000 | 100.000000 | 100.000000 | S | 2500.000000 | 1.000000 | 2500.000000 | 0.000000 | <FS> Shapes.NAME | <FS> Shapes.GroupName | <FS> Holders.NAME | <FS> Holders.GroupName | <F> Tools.ChamferLength | <F> Tools.TipDiameter | <FS> Tools.EDPNum | <FS> Tools.EssaiPartNum | <FS>Tools.Manufacturer |  |  | 0.000000 | 0.000000 | 0.000000 | CW | <F> Tools.ThreadPitch | inch
(.01*DIA)

## Soflex_RFID_rules
Rule | Type | NameTemp | OVERWRITE_DB | NAME | TIME1 | TIME2 | CUR.TIME | DOC | L | L-2 | L-3 | R | R-2 | R-3 | R2 | DL | DL-2 | DL-3 | DR | DR-2 | DR-3 | DR2 | LCUTS | ANGLE | PLC | TL | PLC-VAL | CUT. | TYP | TYP1 | TYP2 | TMAT | CDT | DIRECT | LTOL | RTOL | TT:L-OFFS | TT:L-OFFS-2 | TT:L-OFFS-3 | TT:R-OFFS | LBREAK | RBREAK | NMAX | T-ANGLE | PITCH | P1 | P2 | P3 | P8 | INDEX
BA | BA | Ballnose | Y | C++(Type + ToolNum + LengthLetter) | <F> me.TIME2 * 0.90 | <FC> IF Tools.Diameter < 0.0625 THAN 60 ELSE_IF Tools.Diameter < 0.1250 THAN 100 ELSE_IF Tools.Diameter < 0.250 THAN 140 ELSE_IF Tools.Diameter < 0.375 THAN 180 ELSE_IF Tools.Diameter < 0.500 THAN 220 ELSE 260 | 0 | <FS> Tools.Description | C++(GageLength + OHL) | 0 | 0 | <F> Tools.Diameter / 2. | 0 | 0 | 0 | 0 | 0 | 0 | 0 | 0 | 0 | 0 | <F> Tools.LOC | 0 | 11 | 0 | 0 | <F> Tools.NumFlutes | ENDMILL |  | 10 |  |  | -1 | 0.001 | 0.001 | <FC> IF ((Tools.Diameter / 2) + 0.012) < Tools.LOC THAN ((Tools.Diameter / 2) + 0.012) ELSE Tools.LOC * 0.90 | 0 | 0 | 0 | 0.01 | 0.004 | 12000 | 0 | 0 | 3.5 | 0 | 0 | <FC> IF me.L < 5.9 THAN 5.9 ELSE_IF me.L < 7.8 THAN 7.8 ELSE_IF me.L < 9.8 THAN 9.8 ELSE 0.002
BU | BU | Bullnose | Y | C++(Type + ToolNum + LengthLetter) | <F> me.TIME2 * 0.90 | <FC> IF Tools.Diameter < 0.0625 THAN 60 ELSE_IF Tools.Diameter < 0.1250 THAN 100 ELSE_IF Tools.Diameter < 0.250 THAN 140 ELSE_IF Tools.Diameter < 0.375 THAN 180 ELSE_IF Tools.Diameter < 0.500 THAN 220 ELSE 260 | 0 | <FS> Tools.Description | C++(GageLength + OHL) | 0 | 0 | <F> Tools.Diameter / 2. | 0 | 0 | 0 | 0 | 0 | 0 | 0 | 0 | 0 | 0 | <F> Tools.LOC | 0 | 11 | 0 | 0 | <F> Tools.NumFlutes | ENDMILL |  | 10 |  |  | -1 | 0.001 | 0.001 | <FC> IF (Tools.CornerRadius + 0.012) < Tools.LOC THAN (Tools.CornerRadius + 0.012) ELSE Tools.LOC * 0.90 | 0 | 0 | 0 | 0.01 | 0.004 | 12000 | 0 | 0 | 3.5 | 0 | 0 | <FC> IF me.L < 5.9 THAN 5.9 ELSE_IF me.L < 7.8 THAN 7.8 ELSE_IF me.L < 9.8 THAN 9.8 ELSE 0.003
XX | CD | Circuitboard Drill |  |  |  | 40 | 0 | <FS> Tools.Description |  | 0 | 0 |  | 0 | 0 | 0 | 0 | 0 | 0 | 0 | 0 | 0 | 0 |  | 0 | 7 | 0 | 0 |  | DRILL |  | 1 |  |  | -1 | 0.001 | 0.001 |  | 0 | 0 |  | 0.01 | 0.002 | 12000 | 135 | 0 | 3.5 | 0 | 2
CM | CM | Chamfer Mill | Y | C++(Type + ToolNum + LengthLetter) | <F> me.TIME2 * 0.90 | <FC> IF Tools.Diameter < 0.0625 THAN 60 ELSE_IF Tools.Diameter < 0.1250 THAN 100 ELSE_IF Tools.Diameter < 0.250 THAN 140 ELSE_IF Tools.Diameter < 0.375 THAN 180 ELSE_IF Tools.Diameter < 0.500 THAN 220 ELSE 260 | 0 | <FS> Tools.Description | C++(GageLength + OHL) | 0 | 0 | <F> Tools.Diameter / 2. | 0 | 0 | 0 | 0 | 0 | 0 | 0 | 0 | 0 | 0 | <F> Tools.LOC | 0 | 7 | 0 | 0 | <F> Tools.NumFlutes | CSINK |  | 4 |  |  | -1 | 0.001 | 0.001 | 0 | <FC> IF Tools.TipHeight <= 0.010 THAN 0.002 ELSE_IF Tools.TipHeight <= 0.045 THAN 0.005 ELSE 0.010 | <FC> IF Tools.TipHeight <= 0.010 THAN Tools.TipHeight - 0.002 ELSE_IF Tools.TipHeight <= 0.045 THAN Tools.TipHeight - 0.005 ELSE Tools.TipHeight - 0.010 | 0 | 0.03 | 0.002 | 12000 | <F> Tools.TipAngle | 0 | 3.5 | 0 | 1 | <FC> IF me.L < 5.9 THAN 5.9 ELSE_IF me.L < 7.8 THAN 7.8 ELSE_IF me.L < 9.8 THAN 9.8 ELSE 0.005 | 2
XX | CR | Corner Round |  |  |  | 120 | 0 | <FS> Tools.Description |  | 0 | 0 |  | 0 | 0 | 0 | 0 | 0 | 0 | 0 | 0 | 0 | 0 |  | 0 | 7 | 0 | 0 |  |  |  | 10 |  |  | -1 | 0.001 | 0.001 |  | 0 | 0 |  | 0.01 | 0.002 | 12000 | 0 | 0 | 3.5 | 0 | 0
XX | CS | Countersink |  |  |  | 200 | 0 | <FS> Tools.Description |  | 0 | 0 |  | 0 | 0 | 0 | 0 | 0 | 0 | 0 | 0 | 0 | 0 |  | 0 | 7 | 0 | 0 |  |  |  | 5 |  |  | -1 | 0.001 | 0.001 |  | 0 | 0 |  | 0.01 | 0.002 | 12000 | 60 - 82 90 - 120 | 0 | 3.5 | 0 | 1
XX | CT | Cut Tap |  |  |  | 60 | 0 | <FS> Tools.Description |  | 0 | 0 |  | 0 | 0 | 0 | 0 | 0 | 0 | 0 | 0 | 0 | 0 |  | 0 | 7 | 0 | 0 |  | TAP |  | 2 |  |  | -1 | 0.001 | 0.001 |  | 0 | 0 |  | 0.01 | 0.002 | 12000 | 0 | <F> Tools.ThreadPitch | 3.5 | 0 | 0
XX | DA | Double Angle Cutter |  |  |  | 120 | 0 | <FS> Tools.Description |  | 0 | 0 |  | 0 | 0 | 0 | 0 | 0 | 0 | 0 | 0 | 0 | 0 |  | 0 | 7 | 0 | 0 |  | DRILL |  |  |  |  | -1 | 0.001 | 0.001 |  | 0 | 0 |  | 0.01 | 0.002 | 12000 | 0 | 0 | 3.5 | 0 | 0
XX | DCT | Drill Coolant thru |  |  |  | 250 | 0 | <FS> Tools.Description |  | 0 | 0 |  | 0 | 0 | 0 | 0 | 0 | 0 | 0 | 0 | 0 | 0 |  | 0 | 7 | 0 | 0 |  |  |  | 1 |  |  | -1 | 0.001 | 0.001 |  | 0 | 0 |  | 0.01 | 0.002 | 12000 | 135 | 0 | 3.5 | RULE in tool table | 2
XX | DR_C | Drill Carbide |  |  |  | 80 | 0 | <FS> Tools.Description |  | 0 | 0 |  | 0 | 0 | 0 | 0 | 0 | 0 | 0 | 0 | 0 | 0 |  | 0 | 7 | 0 | 0 |  | DRILL |  | 1 |  |  | -1 | 0.001 | 0.001 |  | 0 | 0 |  | 0.01 | 0.002 | 12000 | 135 | 0 | 3.5 | 0 | 2
DR | DR | Drill | Y | C++(Type + ToolNum + LengthLetter) | <F> me.TIME2 * 0.90 | <FC> IF Tools.Diameter < 0.0625 THAN 60 ELSE_IF Tools.Diameter < 0.1250 THAN 100 ELSE_IF Tools.Diameter < 0.250 THAN 140 ELSE_IF Tools.Diameter < 0.375 THAN 180 ELSE_IF Tools.Diameter < 0.500 THAN 220 ELSE 260 | 0 | <FS> Tools.Description | C++(GageLength + OHL) | 0 | 0 | <F> Tools.Diameter / 2. | 0 | 0 | 0 | 0 | 0 | 0 | 0 | 0 | 0 | 0 | <F> Tools.LOC | 0 | 7 | 0 | 0 | <F> Tools.NumFlutes | DRILL |  | 1 |  |  | -1 | <FC> IF Tools.Diameter < 0.0625 THAN 0.0005 ELSE_IF Tools.Diameter < 0.1250 THAN 0.001 ELSE_IF Tools.Diameter < 0.250 THAN 0.0015 ELSE 0.002 | <FC> IF Tools.Diameter < 0.125 THAN 0.001 ELSE_IF Tools.Diameter < 0.250 THAN 0.002 ELSE_IF Tools.Diameter < 0.5 THAN 0.003 ELSE 0.005 | <F> Tools.TipHeight + 0.010 | 0 | 0 | 0 | 0.01 | 0.002 | 12000 | <F> Tools.TipAngle | 0 | 3.5 | 0 | 2 | <FC> IF me.L < 5.9 THAN 5.9 ELSE_IF me.L < 7.8 THAN 7.8 ELSE_IF me.L < 9.8 THAN 9.8 ELSE 0.012
XX | DRT | Drill Cobalt |  |  |  | 100 | 0 | <FS> Tools.Description |  | 0 | 0 |  | 0 | 0 | 0 | 0 | 0 | 0 | 0 | 0 | 0 | 0 |  | 0 | 7 | 0 | 0 |  | DRILL |  | 1 |  |  | -1 | 0.001 | 0.001 |  | 0 | 0 |  | 0.01 | 0.002 | 12000 | 135 | 0 | 3.5 | 0 | 2
DO | DO | Dovetail mill |  |  |  | 60 | 0 | <FS> Tools.Description |  | 0 | 0 |  | 0 | 0 | 0 | 0 | 0 | 0 | 0 | 0 | 0 | 0 |  | 0 | 7 | 0 | 0 | [6 empty] | -1 | 0.001 | 0.001 |  | 0 | 0 |  | 0.01 | 0.002 | 12000 | 0 | 0 | 3.5 | 0 | 0
EM | EM | Endmill | Y | C++(Type + ToolNum + LengthLetter) | <F> me.TIME2 * 0.90 | <FC> IF Tools.Diameter < 0.0625 THAN 60 ELSE_IF Tools.Diameter < 0.1250 THAN 100 ELSE_IF Tools.Diameter < 0.250 THAN 140 ELSE_IF Tools.Diameter < 0.375 THAN 180 ELSE_IF Tools.Diameter < 0.500 THAN 220 ELSE 260 | 0 | <FS> Tools.Description | C++(GageLength + OHL) | 0 | 0 | <F> Tools.Diameter / 2. | 0 | 0 | 0 | 0 | 0 | 0 | 0 | 0 | 0 | 0 | <F> Tools.LOC | 0 | 11 | 0 | 0 | <F> Tools.NumFlutes | ENDMILL |  | 10 |  |  | -1 | 0.001 | 0.001 | <FC> IF 0.012 < Tools.LOC THAN 0.012 ELSE Tools.LOC * 0.90 | 0 | 0 | <F>Tools.R_Off | 0.01 | 0.004 | 12000 | 0 | 0 | 3.5 | 0 | 0 | <FC> IF me.L < 5.9 THAN 5.9 ELSE_IF me.L < 7.8 THAN 7.8 ELSE_IF me.L < 9.8 THAN 9.8 ELSE 0.015
XX | FA | Fan (Cleaning) |  |  | 0 | 0 | 0 | <FS> Tools.Description |  | 0 | 0 |  | 0 | 0 | 0 | 0 | 0 | 0 | 0 | 0 | 0 | 0 |  | 0 | 0 | 0 | 0 | [6 empty] | -1 | 0.001 | 0.001 |  | 0 | 0 |  | 0.01 | 0.002 | 12000 | 0 | 0 | 3.5 | 0 | 0
FM | FM | Face mill | Y | C++(Type + ToolNum + LengthLetter) | <F> me.TIME2 * 0.90 | <FC> IF Tools.Diameter < 0.0625 THAN 60 ELSE_IF Tools.Diameter < 0.1250 THAN 100 ELSE_IF Tools.Diameter < 0.250 THAN 140 ELSE_IF Tools.Diameter < 0.375 THAN 180 ELSE_IF Tools.Diameter < 0.500 THAN 220 ELSE 260 | 0 | <FS> Tools.Description | C++(GageLength + OHL) | 0 | 0 | <F> Tools.Diameter / 2. | 0 | 0 | 0 | 0 | 0 | 0 | 0 | 0 | 0 | 0 | <F> Tools.LOC | 0 | 6 | 0 | 0 | <F> Tools.NumFlutes | ENDMILL |  | 14 |  |  | -1 | 0.001 | 0.001 | <F> Tools.LOC * 0.90 | 0 | 0 | 0 | 0.01 | 0.004 | 12000 | 0 | 0 | 3.5 | 0 | 0 | <FC> IF me.L < 5.9 THAN 5.9 ELSE_IF me.L < 7.8 THAN 7.8 ELSE_IF me.L < 9.8 THAN 9.8 ELSE 0.017
KC | KC | Key Cutter |  | C++(Type + ToolNum + LengthLetter) | <F> me.TIME2 * 0.91 | <FC> IF Tools.Diameter < 0.0625 THAN 60 ELSE_IF Tools.Diameter < 0.1250 THAN 100 ELSE_IF Tools.Diameter < 0.250 THAN 140 ELSE_IF Tools.Diameter < 0.375 THAN 180 ELSE_IF Tools.Diameter < 0.500 THAN 220 ELSE 261 | 0 | <FS> Tools.Description | C++(GageLength + OHL) | 0 | 0 | <F> Tools.Diameter / 2. | 0 | 0 | 0 | 0 | 0 | 0 | 0 | 0 | 0 | 0 | <F> Tools.LOC | 0 | 11 | 0 | 0 | <F> Tools.NumFlutes | KEY CUTTER |  | 14 |  |  | -1 | 0.001 | 0.001 | 0 | 0 | 0 |  | 0.01 | 0.002 | 12000 | 0 | 0 | 3.5 | 0 | 0 | <FC> IF me.L < 5.9 THAN 5.9 ELSE_IF me.L < 7.8 THAN 7.8 ELSE_IF me.L < 9.8 THAN 9.8 ELSE 0.018
XX | LA | Laser Pin Master |  |  | 0 | 0 | 0 | <FS> Tools.Description |  | 0 | 0 |  | 0 | 0 | 0 | 0 | 0 | 0 | 0 | 0 | 0 | 0 |  | 0 | 7 | 0 | 0 | [6 empty] | -1 | 0.001 | 0.001 |  | 0 | 0 |  | 0.01 | 0.002 | 12000 | 0 | 0 | 3.5 | 0 | 0
XX | LP | Lolipop |  |  |  | 60 | 0 | <FS> Tools.Description |  | 0 | 0 |  | 0 | 0 | 0 | 0 | 0 | 0 | 0 | 0 | 0 | 0 |  | 0 | 11 | 0 | 0 | [6 empty] | -1 | 0.001 | 0.001 |  | 0 | 0 |  | 0.01 | 0.002 | 12000 | 0 | 0 | 3.5 | 0 | 0
XX | PR | Probe |  |  | 0 | 0 | 0 | <FS> Tools.Description |  | 0 | 0 |  | 0 | 0 | 0 | 0 | 0 | 0 | 0 | 0 | 0 | 0 |  | 0 | 0 | 0 | 0 |  | PROBE |  | 21 |  |  | -1 | 0.001 | 0.001 |  | 0 | 0 |  | 0.01 | 0.002 | 12000 | 0 | 0 | 3.5 | 0 | 0
RM | RM | Reamer | Y | C++(Type + ToolNum + LengthLetter) | <F> me.TIME2 * 0.90 | <FC> IF Tools.Diameter < 0.0625 THAN 60 ELSE_IF Tools.Diameter < 0.1250 THAN 100 ELSE_IF Tools.Diameter < 0.250 THAN 140 ELSE_IF Tools.Diameter < 0.375 THAN 180 ELSE_IF Tools.Diameter < 0.500 THAN 220 ELSE 260 | 0 | <FS> Tools.Description | C++(GageLength + OHL) | 0 | 0 | <F> Tools.Diameter / 2. | 0 | 0 | 0 | 0 | 0 | 0 | 0 | 0 | 0 | 0 | <F> Tools.LOC | 0 | 7 | 0 | 0 | <F> Tools.NumFlutes | REAMER |  | 3 |  |  | -1 | 0.001 | 0.001 | 0 | 0 | 0 | 0 | 0.01 | 0.002 | 12000 | 0 | 0 | 3.5 | 0 | 0 | <FC> IF me.L < 5.9 THAN 5.9 ELSE_IF me.L < 7.8 THAN 7.8 ELSE_IF me.L < 9.8 THAN 9.8 ELSE 0.022
RT | RT | Roll Tap | Y | C++(Type + ToolNum + LengthLetter) | <F> me.TIME2 * 0.90 | <FC> IF Tools.Diameter < 0.0625 THAN 60 ELSE_IF Tools.Diameter < 0.1250 THAN 100 ELSE_IF Tools.Diameter < 0.250 THAN 140 ELSE_IF Tools.Diameter < 0.375 THAN 180 ELSE_IF Tools.Diameter < 0.500 THAN 220 ELSE 260 | 0 | <FS> Tools.Description | C++(GageLength + OHL) | 0 | 0 | <F> Tools.Diameter / 2. | 0 | 0 | 0 | 0 | 0 | 0 | 0 | 0 | 0 | 0 | <F> Tools.LOC | 0 | 7 | 0 | 0 | <F> Tools.NumFlutes | TAP |  | 2 |  |  | -1 | <FC> IF Tools.Diameter < 0.0625 THAN 0.0005 ELSE_IF Tools.Diameter < 0.1250 THAN 0.001 ELSE_IF Tools.Diameter < 0.250 THAN 0.0015 ELSE 0.002 | <FC> IF Tools.Diameter < 0.0625 THAN 0.0005 ELSE_IF Tools.Diameter < 0.1250 THAN 0.001 ELSE_IF Tools.Diameter < 0.250 THAN 0.0015 ELSE 0.002 | 0 | 0 | 0 | 0 | 0.01 | 0.002 | 12000 | 0 | <F> Tools.ThreadPitch | 3.5 | 0 | 0 | <FC> IF me.L < 5.9 THAN 5.9 ELSE_IF me.L < 7.8 THAN 7.8 ELSE_IF me.L < 9.8 THAN 9.8 ELSE 0.012
SD | SD | Spot Drill | Y | C++(Type + ToolNum + LengthLetter) | <F> me.TIME2 * 0.90 | <FC> IF Tools.Diameter < 0.0625 THAN 60 ELSE_IF Tools.Diameter < 0.1250 THAN 100 ELSE_IF Tools.Diameter < 0.250 THAN 140 ELSE_IF Tools.Diameter < 0.375 THAN 180 ELSE_IF Tools.Diameter < 0.500 THAN 220 ELSE 260 | 0 | <FS> Tools.Description | C++(GageLength + OHL) | 0 | 0 | <F> Tools.Diameter / 2. | 0 | 0 | 0 | 0 | 0 | 0 | 0 | 0 | 0 | 0 | <F> Tools.LOC | 0 | 11 | 0 | 0 | <F> Tools.NumFlutes | CSINK |  | 4 |  |  | -1 | 0.001 | 0.001 | 0 | <FC> IF Tools.TipHeight <= 0.010 THAN 0.002 ELSE_IF Tools.TipHeight <= 0.045 THAN 0.005 ELSE 0.010 | <FC> IF Tools.TipHeight <= 0.010 THAN Tools.TipHeight - 0.002 ELSE_IF Tools.TipHeight <= 0.045 THAN Tools.TipHeight - 0.005 ELSE Tools.TipHeight - 0.010 | 0 | 0.03 | 0.002 | 12000 | <F> Tools.TipAngle | 0 | 3.5 | 0 | 1 | <FC> IF me.L < 5.9 THAN 5.9 ELSE_IF me.L < 7.8 THAN 7.8 ELSE_IF me.L < 9.8 THAN 9.8 ELSE 0.005 | 2
SS | SS | Slitter saw | Y | C++(Type + ToolNum + LengthLetter) | <F> me.TIME2 * 0.90 | 50 | 0 | <FS> Tools.Description | C++(GageLength + OHL) | 0 | 0 | <F> Tools.Diameter / 2. | 0 | 0 | 0 | 0 | 0 | 0 | 0 | 0 | 0 | 0 | <F> Tools.LOC | 0 | 7 | 0 | 0 | <F> Tools.NumFlutes | SAW |  |  |  |  | -1 | 0.001 | 0.001 | 0 | 0 | 0 |  | 0.01 | 0.002 | 12000 | 0 | 0 | 3.5 | 0 | 0 | <FC> IF me.L < 5.9 THAN 5.9 ELSE_IF me.L < 7.8 THAN 7.8 ELSE_IF me.L < 9.8 THAN 9.8 ELSE 0.006
TE | TE | Tapered Endmill | Y | C++(Type + ToolNum + LengthLetter) | <F> me.TIME2 * 0.90 | <FC> IF Tools.Diameter < 0.0625 THAN 60 ELSE_IF Tools.Diameter < 0.1250 THAN 100 ELSE_IF Tools.Diameter < 0.250 THAN 140 ELSE_IF Tools.Diameter < 0.375 THAN 180 ELSE_IF Tools.Diameter < 0.500 THAN 220 ELSE 260 | 0 | <FS> Tools.Description | C++(GageLength + OHL) | 0 | 0 | <F> Tools.Diameter / 2. | 0 | 0 | 0 | 0 | 0 | 0 | 0 | 0 | 0 | 0 | <F> Tools.LOC | 0 | 7 | 0 | 0 | <F> Tools.NumFlutes | ENDMILL |  | 10 |  |  | -1 | 0.001 | 0.001 | 0 | 0 | 0 |  | 0.01 | 0.002 | 12000 | 0 | 0 | 3.5 | 0 | 0 | <FC> IF me.L < 5.9 THAN 5.9 ELSE_IF me.L < 7.8 THAN 7.8 ELSE_IF me.L < 9.8 THAN 9.8 ELSE 0.005
TM | TM | Thread Mill | Y | C++(Type + ToolNum + LengthLetter) | <F> me.TIME2 * 0.90 | <FC> IF Tools.Diameter < 0.0625 THAN 60 ELSE_IF Tools.Diameter < 0.1250 THAN 100 ELSE_IF Tools.Diameter < 0.250 THAN 140 ELSE_IF Tools.Diameter < 0.375 THAN 180 ELSE_IF Tools.Diameter < 0.500 THAN 220 ELSE 261 | 0 | <FS> Tools.Description | C++(GageLength + OHL) | 0 | 0 | <F> Tools.Diameter / 2. | 0 | 0 | 0 | 0 | 0 | 0 | 0 | 0 | 0 | 0 | <F> Tools.LOC | 0 | 7 | 0 | 0 | <F> Tools.NumFlutes | TAP |  | 2 |  |  | -1 | 0.001 | 0.001 | 0 | 0 | 0 |  | 0.01 | 0.002 | 12000 | 0 | 0 | 3.5 | 0 | 0 | <FC> IF me.L < 5.9 THAN 5.9 ELSE_IF me.L < 7.8 THAN 7.8 ELSE_IF me.L < 9.8 THAN 9.8 ELSE 0.006

## BA S-F
Material | SFM | IPT by Dia |  |  |  | Depth of Cut |  | IPT by Dia | [7 empty] | Depth of Cut
|  |  | 0.015 | 0.031 | 0.047 | Radial | Axial | 0.062 | 0.078 | 0.093 | 0.125 | 0.187 | 0.25 | 0.375 | 0.5 | Radial | Axial
SS | 450 | Slotting | 7e-05 | 0.00015 | 0.00022 | 1 x Dia | .20 x Dia | 0.00026 | 0.00032 | 0.00039 | 0.00052 | 0.00078 | 0.00104 | 0.00156 | 0.00208 | 1 x Dia | .50 x Dia
|  | Roughing | 8e-05 | 0.00017 | 0.00026 | .30 x Dia | 1 x Dia | 0.0003 | 0.00038 | 0.00045 | 0.00061 | 0.00091 | 0.00122 | 0.00183 | 0.00245 | .60 X Dia | 1 x Dia
|  | Finishing | 9e-05 | 0.00019 | 0.00029 | .13 x Dia | 1 x Dia | 0.00034 | 0.00042 | 0.00051 | 0.00068 | 0.00102 | 0.00136 | 0.00204 | 0.00272 | .250 x Dia | 1 x Dia
Material | SFM | IPT by Dia |  |  |  | Depth of Cut |  | IPT by Dia | [7 empty] | Depth of Cut
|  |  | 0.015 | 0.031 | 0.047 | Radial | Axial | 0.062 | 0.078 | 0.093 | 0.125 | 0.187 | 0.25 | 0.375 | 0.5 | Radial | Axial
CU | 225 | Slotting | 0.00017 | 0.00035 | 0.00052 | 1 x Dia | .20 x Dia | 0.0006 | 0.00076 | 0.0009 | 0.00121 | 0.00181 | 0.00242 | 0.00363 | 0.00484 | 1 x Dia | .50 x Dia
|  | Roughing | 0.00022 | 0.00045 | 0.00068 | .30 x Dia | 1 x Dia | 0.00078 | 0.00099 | 0.00118 | 0.00158 | 0.00237 | 0.00316 | 0.00474 | 0.00633 | .60 X Dia | 1 x Dia
|  | Finishing | 0.00024 | 0.0005 | 0.00075 | .13 x Dia | 1 x Dia | 0.00086 | 0.00108 | 0.00129 | 0.00174 | 0.0026 | 0.00348 | 0.00521 | 0.00695 | .250 x Dia | 1 x Dia
Material | SFM | IPT by Dia |  |  |  | Depth of Cut |  | IPT by Dia | [7 empty] | Depth of Cut
|  |  | 0.015 | 0.031 | 0.047 | Radial | Axial | 0.062 | 0.078 | 0.093 | 0.125 | 0.187 | 0.25 | 0.375 | 0.5 | Radial | Axial
AL | 225 | Slotting | 0.00017 | 0.00035 | 0.00052 | 1 x Dia | .20 x Dia | 0.0006 | 0.00076 | 0.0009 | 0.00121 | 0.00181 | 0.00242 | 0.00363 | 0.00484 | 1 x Dia | .50 x Dia
|  | Roughing | 0.00022 | 0.00045 | 0.00068 | .30 x Dia | 1 x Dia | 0.00078 | 0.00099 | 0.00118 | 0.00158 | 0.00237 | 0.00316 | 0.00474 | 0.00633 | .60 X Dia | 1 x Dia
|  | Finishing | 0.00024 | 0.0005 | 0.00075 | .13 x Dia | 1 x Dia | 0.00086 | 0.00108 | 0.00129 | 0.00174 | 0.0026 | 0.00348 | 0.00521 | 0.00695 | .250 x Dia | 1 x Dia
Material | SFM | IPT by Dia |  |  |  | Depth of Cut |  | IPT by Dia | [7 empty] | Depth of Cut
|  |  | 0.015 | 0.031 | 0.047 | Radial | Axial | 0.062 | 0.078 | 0.093 | 0.125 | 0.187 | 0.25 | 0.375 | 0.5 | Radial | Axial
PL | 540 | Slotting | 0.00017 | 0.00035 | 0.00052 | 1 x Dia | .20 x Dia | 0.0006 | 0.00076 | 0.0009 | 0.00121 | 0.00181 | 0.00242 | 0.00363 | 0.00484 | 1 x Dia | .50 x Dia
|  | Roughing | 0.00022 | 0.00045 | 0.00068 | .30 x Dia | 1 x Dia | 0.00078 | 0.00099 | 0.00118 | 0.00158 | 0.00237 | 0.00316 | 0.00474 | 0.00633 | .60 X Dia | 1 x Dia
|  | Finishing | 0.00024 | 0.0005 | 0.00075 | .13 x Dia | 1 x Dia | 0.00086 | 0.00108 | 0.00129 | 0.00174 | 0.0026 | 0.00348 | 0.00521 | 0.00695 | .250 x Dia | 1 x Dia
Material | SFM | IPT by Dia |  |  |  | Depth of Cut |  | IPT by Dia | [7 empty] | Depth of Cut
|  |  | 0.015 | 0.031 | 0.047 | Radial | Axial | 0.062 | 0.078 | 0.093 | 0.125 | 0.187 | 0.25 | 0.375 | 0.5 | Radial | Axial
PG | 225 | Slotting | 0.00017 | 0.00035 | 0.00052 | 1 x Dia | .20 x Dia | 0.0006 | 0.00076 | 0.0009 | 0.00121 | 0.00181 | 0.00242 | 0.00363 | 0.00484 | 1 x Dia | .50 x Dia
|  | Roughing | 0.00022 | 0.00045 | 0.00068 | .30 x Dia | 1 x Dia | 0.00078 | 0.00099 | 0.00118 | 0.00158 | 0.00237 | 0.00316 | 0.00474 | 0.00633 | .60 X Dia | 1 x Dia
|  | Finishing | 0.00024 | 0.0005 | 0.00075 | .13 x Dia | 1 x Dia | 0.00086 | 0.00108 | 0.00129 | 0.00174 | 0.0026 | 0.00348 | 0.00521 | 0.00695 | .250 x Dia | 1 x Dia

## BU S-F
Material | SFM | IPT by Dia |  |  |  | IPT by Dia | [8 empty] | Depth of Cut
|  |  | 0.015 | 0.031 | 0.047 | 0.062 | 0.078 | 0.093 | 0.125 | 0.187 | 0.25 | 0.312 | 0.375 | 0.5 | Radial | Axial
SS | 450 | Slotting | 3e-05 | 7e-05 | 0.0001 | 0.00013 | 0.00017 | 0.0002 | 0.00027 | 0.0004 | 0.00054 | 0.00067 | 0.00081 | 0.00108 | 1 x Dia | .30 x Dia
|  | Roughing | 4e-05 | 8e-05 | 0.00012 | 0.00016 | 0.0002 | 0.00024 | 0.00033 | 0.00049 | 0.00065 | 0.00082 | 0.00098 | 0.00245 | .30 X Dia | .5 x Dia

## CD S-F
Material | SFM | IPT by Dia |  |  |  | Depth of Cut |  | IPT by Dia | [7 empty] | Depth of Cut
|  |  | 0.015 | 0.031 | 0.047 | Radial | Axial | 0.062 | 0.078 | 0.093 | 0.125 | 0.187 | 0.25 | 0.375 | 0.5 | Radial | Axial
SS | 450 | Slotting | 7e-05 | 0.00015 | 0.00022 | 1 x Dia | .20 x Dia | 0.00026 | 0.00032 | 0.00039 | 0.00052 | 0.00078 | 0.00104 | 0.00156 | 0.00208 | 1 x Dia | .50 x Dia
|  | Roughing | 8e-05 | 0.00017 | 0.00026 | .30 x Dia | 1 x Dia | 0.0003 | 0.00038 | 0.00045 | 0.00061 | 0.00091 | 0.00122 | 0.00183 | 0.00245 | .60 X Dia | 1 x Dia
|  | Finishing | 9e-05 | 0.00019 | 0.00029 | .13 x Dia | 1 x Dia | 0.00034 | 0.00042 | 0.00051 | 0.00068 | 0.00102 | 0.00136 | 0.00204 | 0.00272 | .250 x Dia | 1 x Dia
Material | SFM | IPT by Dia |  |  |  | Depth of Cut |  | IPT by Dia | [7 empty] | Depth of Cut
|  |  | 0.015 | 0.031 | 0.047 | Radial | Axial | 0.062 | 0.078 | 0.093 | 0.125 | 0.187 | 0.25 | 0.375 | 0.5 | Radial | Axial
CU | 225 | Slotting | 0.00017 | 0.00035 | 0.00052 | 1 x Dia | .20 x Dia | 0.0006 | 0.00076 | 0.0009 | 0.00121 | 0.00181 | 0.00242 | 0.00363 | 0.00484 | 1 x Dia | .50 x Dia
|  | Roughing | 0.00022 | 0.00045 | 0.00068 | .30 x Dia | 1 x Dia | 0.00078 | 0.00099 | 0.00118 | 0.00158 | 0.00237 | 0.00316 | 0.00474 | 0.00633 | .60 X Dia | 1 x Dia
|  | Finishing | 0.00024 | 0.0005 | 0.00075 | .13 x Dia | 1 x Dia | 0.00086 | 0.00108 | 0.00129 | 0.00174 | 0.0026 | 0.00348 | 0.00521 | 0.00695 | .250 x Dia | 1 x Dia
Material | SFM | IPT by Dia |  |  |  | Depth of Cut |  | IPT by Dia | [7 empty] | Depth of Cut
|  |  | 0.015 | 0.031 | 0.047 | Radial | Axial | 0.062 | 0.078 | 0.093 | 0.125 | 0.187 | 0.25 | 0.375 | 0.5 | Radial | Axial
AL | 225 | Slotting | 0.00017 | 0.00035 | 0.00052 | 1 x Dia | .20 x Dia | 0.0006 | 0.00076 | 0.0009 | 0.00121 | 0.00181 | 0.00242 | 0.00363 | 0.00484 | 1 x Dia | .50 x Dia
|  | Roughing | 0.00022 | 0.00045 | 0.00068 | .30 x Dia | 1 x Dia | 0.00078 | 0.00099 | 0.00118 | 0.00158 | 0.00237 | 0.00316 | 0.00474 | 0.00633 | .60 X Dia | 1 x Dia
|  | Finishing | 0.00024 | 0.0005 | 0.00075 | .13 x Dia | 1 x Dia | 0.00086 | 0.00108 | 0.00129 | 0.00174 | 0.0026 | 0.00348 | 0.00521 | 0.00695 | .250 x Dia | 1 x Dia
Material | SFM | IPT by Dia |  |  |  | Depth of Cut |  | IPT by Dia | [7 empty] | Depth of Cut
|  |  | 0.015 | 0.031 | 0.047 | Radial | Axial | 0.062 | 0.078 | 0.093 | 0.125 | 0.187 | 0.25 | 0.375 | 0.5 | Radial | Axial
PL | 540 | Slotting | 0.00017 | 0.00035 | 0.00052 | 1 x Dia | .20 x Dia | 0.0006 | 0.00076 | 0.0009 | 0.00121 | 0.00181 | 0.00242 | 0.00363 | 0.00484 | 1 x Dia | .50 x Dia
|  | Roughing | 0.00022 | 0.00045 | 0.00068 | .30 x Dia | 1 x Dia | 0.00078 | 0.00099 | 0.00118 | 0.00158 | 0.00237 | 0.00316 | 0.00474 | 0.00633 | .60 X Dia | 1 x Dia
|  | Finishing | 0.00024 | 0.0005 | 0.00075 | .13 x Dia | 1 x Dia | 0.00086 | 0.00108 | 0.00129 | 0.00174 | 0.0026 | 0.00348 | 0.00521 | 0.00695 | .250 x Dia | 1 x Dia
Material | SFM | IPT by Dia |  |  |  | Depth of Cut |  | IPT by Dia | [7 empty] | Depth of Cut
|  |  | 0.015 | 0.031 | 0.047 | Radial | Axial | 0.062 | 0.078 | 0.093 | 0.125 | 0.187 | 0.25 | 0.375 | 0.5 | Radial | Axial
PG | 225 | Slotting | 0.00017 | 0.00035 | 0.00052 | 1 x Dia | .20 x Dia | 0.0006 | 0.00076 | 0.0009 | 0.00121 | 0.00181 | 0.00242 | 0.00363 | 0.00484 | 1 x Dia | .50 x Dia
|  | Roughing | 0.00022 | 0.00045 | 0.00068 | .30 x Dia | 1 x Dia | 0.00078 | 0.00099 | 0.00118 | 0.00158 | 0.00237 | 0.00316 | 0.00474 | 0.00633 | .60 X Dia | 1 x Dia
|  | Finishing | 0.00024 | 0.0005 | 0.00075 | .13 x Dia | 1 x Dia | 0.00086 | 0.00108 | 0.00129 | 0.00174 | 0.0026 | 0.00348 | 0.00521 | 0.00695 | .250 x Dia | 1 x Dia

## CM S-F
Material | SFM | IPT by Dia |  |  |  | IPT by Dia | [8 empty] | Depth of Cut
|  |  | 0.015 | 0.031 | 0.047 | 0.062 | 0.078 | 0.093 | 0.125 | 0.187 | 0.25 | 0.312 | 0.375 | 0.5 | Number of Passes
SS | 450 | Edge Break | 8e-05 | 0.00016 | 0.00024 | 0.00032 | 0.0004 | 0.00047 | 0.00064 | 0.00095 | 0.00128 | 0.00159 | 0.00191 | 0.00255 | 1
|  | Full Chamfer (≥ 25°) | 6e-05 | 0.00013 | 0.0002 | 0.00026 | 0.00033 | 0.0004 | 0.00053 | 0.0008 | 0.00106 | 0.00133 | 0.00159 | 0.00213 | 3
|  | Full Chamfer (< 25°) | 5e-05 | 0.0001 | 0.00015 | 0.0002 | 0.00025 | 0.0003 | 0.0004 | 0.0006 | 0.0008 | 0.001 | 0.0012 | 0.00159 | 4
Material | SFM | IPT by Dia |  |  |  | IPT by Dia | [8 empty] | Depth of Cut
|  |  | 0.015 | 0.031 | 0.047 | 0.062 | 0.078 | 0.093 | 0.125 | 0.187 | 0.25 | 0.312 | 0.375 | 0.5 | Number of Passes
CU | 225 | Edge Break | 0.00016 | 0.00033 | 0.00051 | 0.00067 | 0.00084 | 0.001 | 0.00135 | 0.00202 | 0.0027 | 0.00337 | 0.00405 | 0.0054 | 1
|  | Full Chamfer (≥ 25°) | 0.00014 | 0.00028 | 0.00042 | 0.00056 | 0.0007 | 0.00084 | 0.00113 | 0.00168 | 0.00225 | 0.00281 | 0.00338 | 0.0045 | 2
|  | Full Chamfer (< 25°) | 0.0001 | 0.00021 | 0.00032 | 0.00042 | 0.00053 | 0.00063 | 0.00084 | 0.00126 | 0.00169 | 0.00211 | 0.00253 | 0.00338 | 3
Material | SFM | IPT by Dia |  |  |  | IPT by Dia | [8 empty] | Depth of Cut
|  |  | 0.015 | 0.031 | 0.047 | 0.062 | 0.078 | 0.093 | 0.125 | 0.187 | 0.25 | 0.312 | 0.375 | 0.5 | Number of Passes
AL | 225 | Edge Break | 0.00017 | 0.00035 | 0.00052 | 0.0006 | 0.00076 | 0.0009 | 0.00121 | 0.00181 | 0.00242 |  | 0.00363 | 0.00484 | 1
|  | Full Chamfer (≥ 25°) | 0.00022 | 0.00045 | 0.00068 | 0.00078 | 0.00099 | 0.00118 | 0.00158 | 0.00237 | 0.00316 |  | 0.00474 | 0.00633 | 2
|  | Full Chamfer (< 25°) | 0.00024 | 0.0005 | 0.00075 | 0.00086 | 0.00108 | 0.00129 | 0.00174 | 0.0026 | 0.00348 |  | 0.00521 | 0.00695 | 3
Material | SFM | IPT by Dia |  |  |  | IPT by Dia | [8 empty] | Depth of Cut
|  |  | 0.015 | 0.031 | 0.047 | 0.062 | 0.078 | 0.093 | 0.125 | 0.187 | 0.25 | 0.312 | 0.375 | 0.5 | Number of Passes
PL | 540 | Edge Break | 0.00017 | 0.00035 | 0.00052 | 0.0006 | 0.00076 | 0.0009 | 0.00121 | 0.00181 | 0.00242 |  | 0.00363 | 0.00484 | 1 x Dia
|  | Full Chamfer (≥ 25°) | 0.00022 | 0.00045 | 0.00068 | 0.00078 | 0.00099 | 0.00118 | 0.00158 | 0.00237 | 0.00316 |  | 0.00474 | 0.00633 | .60 X Dia
|  | Full Chamfer (< 25°) | 0.00024 | 0.0005 | 0.00075 | 0.00086 | 0.00108 | 0.00129 | 0.00174 | 0.0026 | 0.00348 |  | 0.00521 | 0.00695 | .250 x Dia
Material | SFM | IPT by Dia |  |  |  | IPT by Dia | [8 empty] | Depth of Cut
|  |  | 0.015 | 0.031 | 0.047 | 0.062 | 0.078 | 0.093 | 0.125 | 0.187 | 0.25 | 0.312 | 0.375 | 0.5 | Number of Passes
PG | 225 | Edge Break | 0.00017 | 0.00035 | 0.00052 | 0.0006 | 0.00076 | 0.0009 | 0.00121 | 0.00181 | 0.00242 |  | 0.00363 | 0.00484 | 1 x Dia
|  | Full Chamfer (≥ 25°) | 0.00022 | 0.00045 | 0.00068 | 0.00078 | 0.00099 | 0.00118 | 0.00158 | 0.00237 | 0.00316 |  | 0.00474 | 0.00633 | .60 X Dia
|  | Full Chamfer (< 25°) | 0.00024 | 0.0005 | 0.00075 | 0.00086 | 0.00108 | 0.00129 | 0.00174 | 0.0026 | 0.00348 |  | 0.00521 | 0.00695 | .250 x Dia

## CR S-F
Material | SFM | IPT by Dia | [11 empty] | Depth of Cut
|  | 0.015 | 0.031 | 0.047 | 0.062 | 0.078 | 0.093 | 0.125 | 0.187 | 0.25 | 0.312 | 0.375 | 0.5 | Radial Passes | Axial Passes
SS | 150-450 | .00004-.00007 | .00008-0.00015 | .00013-0.00022 | .00017-.00029 | .00021-.00037 | .00025-.00044 | .00034-.00059 | .00050-.00088 | .00068-.00118 | .00084-.00147 | .00101-.00177 | .00135-.00236 | 1 | 3
Material | SFM | IPT by Dia | [11 empty] | Depth of Cut
|  | 0.015 | 0.031 | 0.047 | 0.062 | 0.078 | 0.093 | 0.125 | 0.187 | 0.25 | 0.312 | 0.375 | 0.5 | Radial Passes | Axial Passes
CU | 225 | 0.00013 | 0.00027 | 0.00041 | 0.00055 | 0.00069 | 0.00082 | 0.0011 | 0.00165 | 0.0022 | 0.00275 | 0.0033 | 0.0044 | 1 | 2
Material | SFM | IPT by Dia | [11 empty] | Depth of Cut
|  | 0.015 | 0.031 | 0.047 | 0.062 | 0.078 | 0.093 | 0.125 | 0.187 | 0.25 | 0.312 | 0.375 | 0.5 | Radial Passes | Axial Passes
AL | 1000 | 0.00017 | 0.00034 | 0.00052 | 0.00068 | 0.00086 | 0.00102 | 0.00138 | 0.00206 | 0.00275 | 0.00343 | 0.00413 | 0.0055 | 1 | 2
Material | SFM | IPT by Dia | [11 empty] | Depth of Cut
|  | 0.015 | 0.031 | 0.047 | 0.062 | 0.078 | 0.093 | 0.125 | 0.187 | 0.25 | 0.312 | 0.375 | 0.5 | Radial Passes | Axial Passes
PL | 540
Material | SFM | IPT by Dia | [11 empty] | Depth of Cut
|  | 0.015 | 0.031 | 0.047 | 0.062 | 0.078 | 0.093 | 0.125 | 0.187 | 0.25 | 0.312 | 0.375 | 0.5 | Radial Passes | Axial Passes
PG | 225

## CS S-F
Material | SFM | IPT by Dia |  |  |  | IPT by Dia | [8 empty] | Depth of Cut
|  |  | 0.015 | 0.031 | 0.047 | 0.062 | 0.078 | 0.093 | 0.125 | 0.187 | 0.25 | 0.312 | 0.375 | 0.5 | Number of Passes
SS | 450 | Edge Break | 8e-05 | 0.00016 | 0.00024 | 0.00032 | 0.0004 | 0.00047 | 0.00064 | 0.00095 | 0.00128 | 0.00159 | 0.00191 | 0.00255 | 1
|  | Full Chamfer (≥ 25°) | 6e-05 | 0.00013 | 0.0002 | 0.00026 | 0.00033 | 0.0004 | 0.00053 | 0.0008 | 0.00106 | 0.00133 | 0.00159 | 0.00213 | 3
|  | Full Chamfer (< 25°) | 5e-05 | 0.0001 | 0.00015 | 0.0002 | 0.00025 | 0.0003 | 0.0004 | 0.0006 | 0.0008 | 0.001 | 0.0012 | 0.00159 | 4
Material | SFM | IPT by Dia |  |  |  | IPT by Dia | [8 empty] | Depth of Cut
|  |  | 0.015 | 0.031 | 0.047 | 0.062 | 0.078 | 0.093 | 0.125 | 0.187 | 0.25 | 0.312 | 0.375 | 0.5 | Number of Passes
CU | 225 | Edge Break | 0.00016 | 0.00033 | 0.00051 | 0.00067 | 0.00084 | 0.001 | 0.00135 | 0.00202 | 0.0027 | 0.00337 | 0.00405 | 0.0054 | 1
|  | Full Chamfer (≥ 25°) | 0.00014 | 0.00028 | 0.00042 | 0.00056 | 0.0007 | 0.00084 | 0.00113 | 0.00168 | 0.00225 | 0.00281 | 0.00338 | 0.0045 | 2
|  | Full Chamfer (< 25°) | 0.0001 | 0.00021 | 0.00032 | 0.00042 | 0.00053 | 0.00063 | 0.00084 | 0.00126 | 0.00169 | 0.00211 | 0.00253 | 0.00338 | 3
Material | SFM | IPT by Dia |  |  |  | IPT by Dia | [8 empty] | Depth of Cut
|  |  | 0.015 | 0.031 | 0.047 | 0.062 | 0.078 | 0.093 | 0.125 | 0.187 | 0.25 | 0.312 | 0.375 | 0.5 | Number of Passes
AL | 225 | Edge Break | 0.00017 | 0.00035 | 0.00052 | 0.0006 | 0.00076 | 0.0009 | 0.00121 | 0.00181 | 0.00242 |  | 0.00363 | 0.00484 | 1
|  | Full Chamfer (≥ 25°) | 0.00022 | 0.00045 | 0.00068 | 0.00078 | 0.00099 | 0.00118 | 0.00158 | 0.00237 | 0.00316 |  | 0.00474 | 0.00633 | 2
|  | Full Chamfer (< 25°) | 0.00024 | 0.0005 | 0.00075 | 0.00086 | 0.00108 | 0.00129 | 0.00174 | 0.0026 | 0.00348 |  | 0.00521 | 0.00695 | 3
Material | SFM | IPT by Dia |  |  |  | IPT by Dia | [8 empty] | Depth of Cut
|  |  | 0.015 | 0.031 | 0.047 | 0.062 | 0.078 | 0.093 | 0.125 | 0.187 | 0.25 | 0.312 | 0.375 | 0.5 | Number of Passes
PL | 540 | Edge Break | 0.00017 | 0.00035 | 0.00052 | 0.0006 | 0.00076 | 0.0009 | 0.00121 | 0.00181 | 0.00242 |  | 0.00363 | 0.00484 | 1 x Dia
|  | Full Chamfer (≥ 25°) | 0.00022 | 0.00045 | 0.00068 | 0.00078 | 0.00099 | 0.00118 | 0.00158 | 0.00237 | 0.00316 |  | 0.00474 | 0.00633 | .60 X Dia
|  | Full Chamfer (< 25°) | 0.00024 | 0.0005 | 0.00075 | 0.00086 | 0.00108 | 0.00129 | 0.00174 | 0.0026 | 0.00348 |  | 0.00521 | 0.00695 | .250 x Dia
Material | SFM | IPT by Dia |  |  |  | IPT by Dia | [8 empty] | Depth of Cut
|  |  | 0.015 | 0.031 | 0.047 | 0.062 | 0.078 | 0.093 | 0.125 | 0.187 | 0.25 | 0.312 | 0.375 | 0.5 | Number of Passes
PG | 225 | Edge Break | 0.00017 | 0.00035 | 0.00052 | 0.0006 | 0.00076 | 0.0009 | 0.00121 | 0.00181 | 0.00242 |  | 0.00363 | 0.00484 | 1 x Dia
|  | Full Chamfer (≥ 25°) | 0.00022 | 0.00045 | 0.00068 | 0.00078 | 0.00099 | 0.00118 | 0.00158 | 0.00237 | 0.00316 |  | 0.00474 | 0.00633 | .60 X Dia
|  | Full Chamfer (< 25°) | 0.00024 | 0.0005 | 0.00075 | 0.00086 | 0.00108 | 0.00129 | 0.00174 | 0.0026 | 0.00348 |  | 0.00521 | 0.00695 | .250 x Dia

## CT S-F
Material | SFM | IPT by Dia |  |  |  | IPT by Dia | [8 empty] | Depth of Cut
|  |  | 0.015 | 0.031 | 0.047 | 0.062 | 0.078 | 0.093 | 0.125 | 0.187 | 0.25 | 0.312 | 0.375 | 0.5 | Number of Passes
SS | 450 | Edge Break | 8e-05 | 0.00016 | 0.00024 | 0.00032 | 0.0004 | 0.00047 | 0.00064 | 0.00095 | 0.00128 | 0.00159 | 0.00191 | 0.00255 | 1
|  | Full Chamfer (≥ 25°) | 6e-05 | 0.00013 | 0.0002 | 0.00026 | 0.00033 | 0.0004 | 0.00053 | 0.0008 | 0.00106 | 0.00133 | 0.00159 | 0.00213 | 3
|  | Full Chamfer (< 25°) | 5e-05 | 0.0001 | 0.00015 | 0.0002 | 0.00025 | 0.0003 | 0.0004 | 0.0006 | 0.0008 | 0.001 | 0.0012 | 0.00159 | 4
Material | SFM | IPT by Dia |  |  |  | IPT by Dia | [8 empty] | Depth of Cut
|  |  | 0.015 | 0.031 | 0.047 | 0.062 | 0.078 | 0.093 | 0.125 | 0.187 | 0.25 | 0.312 | 0.375 | 0.5 | Number of Passes
CU | 225 | Edge Break | 0.00016 | 0.00033 | 0.00051 | 0.00067 | 0.00084 | 0.001 | 0.00135 | 0.00202 | 0.0027 | 0.00337 | 0.00405 | 0.0054 | 1
|  | Full Chamfer (≥ 25°) | 0.00014 | 0.00028 | 0.00042 | 0.00056 | 0.0007 | 0.00084 | 0.00113 | 0.00168 | 0.00225 | 0.00281 | 0.00338 | 0.0045 | 2
|  | Full Chamfer (< 25°) | 0.0001 | 0.00021 | 0.00032 | 0.00042 | 0.00053 | 0.00063 | 0.00084 | 0.00126 | 0.00169 | 0.00211 | 0.00253 | 0.00338 | 3
Material | SFM | IPT by Dia |  |  |  | IPT by Dia | [8 empty] | Depth of Cut
|  |  | 0.015 | 0.031 | 0.047 | 0.062 | 0.078 | 0.093 | 0.125 | 0.187 | 0.25 | 0.312 | 0.375 | 0.5 | Number of Passes
AL | 225 | Edge Break | 0.00017 | 0.00035 | 0.00052 | 0.0006 | 0.00076 | 0.0009 | 0.00121 | 0.00181 | 0.00242 |  | 0.00363 | 0.00484 | 1
|  | Full Chamfer (≥ 25°) | 0.00022 | 0.00045 | 0.00068 | 0.00078 | 0.00099 | 0.00118 | 0.00158 | 0.00237 | 0.00316 |  | 0.00474 | 0.00633 | 2
|  | Full Chamfer (< 25°) | 0.00024 | 0.0005 | 0.00075 | 0.00086 | 0.00108 | 0.00129 | 0.00174 | 0.0026 | 0.00348 |  | 0.00521 | 0.00695 | 3
Material | SFM | IPT by Dia |  |  |  | IPT by Dia | [8 empty] | Depth of Cut
|  |  | 0.015 | 0.031 | 0.047 | 0.062 | 0.078 | 0.093 | 0.125 | 0.187 | 0.25 | 0.312 | 0.375 | 0.5 | Number of Passes
PL | 540 | Edge Break | 0.00017 | 0.00035 | 0.00052 | 0.0006 | 0.00076 | 0.0009 | 0.00121 | 0.00181 | 0.00242 |  | 0.00363 | 0.00484 | 1 x Dia
|  | Full Chamfer (≥ 25°) | 0.00022 | 0.00045 | 0.00068 | 0.00078 | 0.00099 | 0.00118 | 0.00158 | 0.00237 | 0.00316 |  | 0.00474 | 0.00633 | .60 X Dia
|  | Full Chamfer (< 25°) | 0.00024 | 0.0005 | 0.00075 | 0.00086 | 0.00108 | 0.00129 | 0.00174 | 0.0026 | 0.00348 |  | 0.00521 | 0.00695 | .250 x Dia
Material | SFM | IPT by Dia |  |  |  | IPT by Dia | [8 empty] | Depth of Cut
|  |  | 0.015 | 0.031 | 0.047 | 0.062 | 0.078 | 0.093 | 0.125 | 0.187 | 0.25 | 0.312 | 0.375 | 0.5 | Number of Passes
PG | 225 | Edge Break | 0.00017 | 0.00035 | 0.00052 | 0.0006 | 0.00076 | 0.0009 | 0.00121 | 0.00181 | 0.00242 |  | 0.00363 | 0.00484 | 1 x Dia
|  | Full Chamfer (≥ 25°) | 0.00022 | 0.00045 | 0.00068 | 0.00078 | 0.00099 | 0.00118 | 0.00158 | 0.00237 | 0.00316 |  | 0.00474 | 0.00633 | .60 X Dia
|  | Full Chamfer (< 25°) | 0.00024 | 0.0005 | 0.00075 | 0.00086 | 0.00108 | 0.00129 | 0.00174 | 0.0026 | 0.00348 |  | 0.00521 | 0.00695 | .250 x Dia

## DA S-F
Material | SFM | IPT by Dia |  |  |  | IPT by Dia | [8 empty] | Depth of Cut
|  |  | 0.015 | 0.031 | 0.047 | 0.062 | 0.078 | 0.093 | 0.125 | 0.187 | 0.25 | 0.312 | 0.375 | 0.5 | Number of Passes
SS | 450 | Edge Break | 8e-05 | 0.00016 | 0.00024 | 0.00032 | 0.0004 | 0.00047 | 0.00064 | 0.00095 | 0.00128 | 0.00159 | 0.00191 | 0.00255 | 1
|  | Full Chamfer (≥ 25°) | 6e-05 | 0.00013 | 0.0002 | 0.00026 | 0.00033 | 0.0004 | 0.00053 | 0.0008 | 0.00106 | 0.00133 | 0.00159 | 0.00213 | 3
|  | Full Chamfer (< 25°) | 5e-05 | 0.0001 | 0.00015 | 0.0002 | 0.00025 | 0.0003 | 0.0004 | 0.0006 | 0.0008 | 0.001 | 0.0012 | 0.00159 | 4
Material | SFM | IPT by Dia |  |  |  | IPT by Dia | [8 empty] | Depth of Cut
|  |  | 0.015 | 0.031 | 0.047 | 0.062 | 0.078 | 0.093 | 0.125 | 0.187 | 0.25 | 0.312 | 0.375 | 0.5 | Number of Passes
CU | 225 | Edge Break | 0.00016 | 0.00033 | 0.00051 | 0.00067 | 0.00084 | 0.001 | 0.00135 | 0.00202 | 0.0027 | 0.00337 | 0.00405 | 0.0054 | 1
|  | Full Chamfer (≥ 25°) | 0.00014 | 0.00028 | 0.00042 | 0.00056 | 0.0007 | 0.00084 | 0.00113 | 0.00168 | 0.00225 | 0.00281 | 0.00338 | 0.0045 | 2
|  | Full Chamfer (< 25°) | 0.0001 | 0.00021 | 0.00032 | 0.00042 | 0.00053 | 0.00063 | 0.00084 | 0.00126 | 0.00169 | 0.00211 | 0.00253 | 0.00338 | 3
Material | SFM | IPT by Dia |  |  |  | IPT by Dia | [8 empty] | Depth of Cut
|  |  | 0.015 | 0.031 | 0.047 | 0.062 | 0.078 | 0.093 | 0.125 | 0.187 | 0.25 | 0.312 | 0.375 | 0.5 | Number of Passes
AL | 225 | Edge Break | 0.00017 | 0.00035 | 0.00052 | 0.0006 | 0.00076 | 0.0009 | 0.00121 | 0.00181 | 0.00242 |  | 0.00363 | 0.00484 | 1
|  | Full Chamfer (≥ 25°) | 0.00022 | 0.00045 | 0.00068 | 0.00078 | 0.00099 | 0.00118 | 0.00158 | 0.00237 | 0.00316 |  | 0.00474 | 0.00633 | 2
|  | Full Chamfer (< 25°) | 0.00024 | 0.0005 | 0.00075 | 0.00086 | 0.00108 | 0.00129 | 0.00174 | 0.0026 | 0.00348 |  | 0.00521 | 0.00695 | 3
Material | SFM | IPT by Dia |  |  |  | IPT by Dia | [8 empty] | Depth of Cut
|  |  | 0.015 | 0.031 | 0.047 | 0.062 | 0.078 | 0.093 | 0.125 | 0.187 | 0.25 | 0.312 | 0.375 | 0.5 | Number of Passes
PL | 540 | Edge Break | 0.00017 | 0.00035 | 0.00052 | 0.0006 | 0.00076 | 0.0009 | 0.00121 | 0.00181 | 0.00242 |  | 0.00363 | 0.00484 | 1 x Dia
|  | Full Chamfer (≥ 25°) | 0.00022 | 0.00045 | 0.00068 | 0.00078 | 0.00099 | 0.00118 | 0.00158 | 0.00237 | 0.00316 |  | 0.00474 | 0.00633 | .60 X Dia
|  | Full Chamfer (< 25°) | 0.00024 | 0.0005 | 0.00075 | 0.00086 | 0.00108 | 0.00129 | 0.00174 | 0.0026 | 0.00348 |  | 0.00521 | 0.00695 | .250 x Dia
Material | SFM | IPT by Dia |  |  |  | IPT by Dia | [8 empty] | Depth of Cut
|  |  | 0.015 | 0.031 | 0.047 | 0.062 | 0.078 | 0.093 | 0.125 | 0.187 | 0.25 | 0.312 | 0.375 | 0.5 | Number of Passes
PG | 225 | Edge Break | 0.00017 | 0.00035 | 0.00052 | 0.0006 | 0.00076 | 0.0009 | 0.00121 | 0.00181 | 0.00242 |  | 0.00363 | 0.00484 | 1 x Dia
|  | Full Chamfer (≥ 25°) | 0.00022 | 0.00045 | 0.00068 | 0.00078 | 0.00099 | 0.00118 | 0.00158 | 0.00237 | 0.00316 |  | 0.00474 | 0.00633 | .60 X Dia
|  | Full Chamfer (< 25°) | 0.00024 | 0.0005 | 0.00075 | 0.00086 | 0.00108 | 0.00129 | 0.00174 | 0.0026 | 0.00348 |  | 0.00521 | 0.00695 | .250 x Dia

## DCT S-F
Material | SFM | IPR by Dia
|  | 0.0625 | 0.125 | 0.25 | 0.5
SS | 75-100 | 0.001 | 0.002 | 0.003 | 0.006
Material | SFM | IPR by Dia
|  | 0.0625 | 0.125 | 0.25 | 0.5
CU | 80 | 0.002 | 0.004 | 0.006 | 0.011
Material | SFM | IPR by Dia
|  | 0.0625 | 0.125 | 0.25 | 0.5
AL | 350 | 0.002 | 0.004 | 0.006 | 0.011
Material | SFM | IPR by Dia
|  | 0.0625 | 0.125 | 0.25 | 0.5
PL | 175 | 0.001 | 0.002 | 0.003 | 0.006
Material | SFM | IPR by Dia
|  | 0.0625 | 0.125 | 0.25 | 0.5
PG | 175 | 0.001 | 0.002 | 0.003 | 0.006

## DRC S-F
Material | SFM | IPR by Dia
|  | 0.0625 | 0.125 | 0.25 | 0.5
SS | 75-100 | 0.001 | 0.002 | 0.003 | 0.006
Material | SFM | IPR by Dia
|  | 0.0625 | 0.125 | 0.25 | 0.5
CU | 80 | 0.002 | 0.004 | 0.006 | 0.011
Material | SFM | IPR by Dia
|  | 0.0625 | 0.125 | 0.25 | 0.5
AL | 350 | 0.002 | 0.004 | 0.006 | 0.011
Material | SFM | IPR by Dia
|  | 0.0625 | 0.125 | 0.25 | 0.5
PL | 175 | 0.001 | 0.002 | 0.003 | 0.006
Material | SFM | IPR by Dia
|  | 0.0625 | 0.125 | 0.25 | 0.5
PG | 175 | 0.001 | 0.002 | 0.003 | 0.006

## DRH S-F
Material | SFM | IPR by Dia
|  | 0.125 | 0.25 | 0.5 | 0.75 | 1
SS | 45-60 | 0.002 | 0.003 | 0.006 | 0.007 | 0.008
Material | SFM | IPR by Dia
|  | 0.125 | 0.25 | 0.5 | 0.75 | 1
CU | 80 | 0.004 | 0.006 | 0.011 | 0.013 | 0.014
Material | SFM | IPR by Dia
|  | 0.125 | 0.25 | 0.5 | 0.75 | 1
AL | 325 | 0.004 | 0.006 | 0.011 | 0.013 | 0.014
Material | SFM | IPR by Dia
|  | 0.125 | 0.25 | 0.5 | 0.75 | 1
PL | 540
Material | SFM | IPR by Dia
|  | 0.125 | 0.25 | 0.5 | 0.75 | 1
PG | 225

## DRT S-F
Material | SFM | IPR by Dia
|  | 0.125 | 0.25 | 0.5 | 0.75 | 1
SS | 45-60 | 0.002 | 0.003 | 0.006 | 0.007 | 0.008
Material | SFM | IPR by Dia
|  | 0.125 | 0.25 | 0.5 | 0.75 | 1
CU | 80 | 0.004 | 0.006 | 0.011 | 0.013 | 0.014
Material | SFM | IPR by Dia
|  | 0.125 | 0.25 | 0.5 | 0.75 | 1
AL | 325 | 0.004 | 0.006 | 0.011 | 0.013 | 0.014
Material | SFM | IPR by Dia
|  | 0.125 | 0.25 | 0.5 | 0.75 | 1
PL | 540
Material | SFM | IPR by Dia
|  | 0.125 | 0.25 | 0.5 | 0.75 | 1
PG | 225

## DT S-F
Material | SFM | IPR by Dia
|  | 0.125 | 0.25 | 0.5 | 0.75 | 1
SS | 45-60 | 0.002 | 0.003 | 0.006 | 0.007 | 0.008
Material | SFM | IPR by Dia
|  | 0.125 | 0.25 | 0.5 | 0.75 | 1
CU | 80 | 0.004 | 0.006 | 0.011 | 0.013 | 0.014
Material | SFM | IPR by Dia
|  | 0.125 | 0.25 | 0.5 | 0.75 | 1
AL | 325 | 0.004 | 0.006 | 0.011 | 0.013 | 0.014
Material | SFM | IPR by Dia
|  | 0.125 | 0.25 | 0.5 | 0.75 | 1
PL | 540
Material | SFM | IPR by Dia
|  | 0.125 | 0.25 | 0.5 | 0.75 | 1
PG | 225

## EM S-F
Material | SFM | IPT by Dia |  |  |  | Depth of Cut |  | IPT by Dia | [7 empty] | Depth of Cut
|  |  | 0.015 | 0.031 | 0.047 | Radial | Axial | 0.062 | 0.078 | 0.093 | 0.125 | 0.187 | 0.25 | 0.375 | 0.5 | Radial | Axial
SS | 450 | Slotting | 7e-05 | 0.00015 | 0.00022 | 1 x Dia | .20 x Dia | 0.00026 | 0.00032 | 0.00039 | 0.00052 | 0.00078 | 0.00104 | 0.00156 | 0.00208 | 1 x Dia | .50 x Dia
|  | Roughing | 8e-05 | 0.00017 | 0.00026 | .30 x Dia | 1 x Dia | 0.0003 | 0.00038 | 0.00045 | 0.00061 | 0.00091 | 0.00122 | 0.00183 | 0.00245 | .60 X Dia | 1 x Dia | 416
|  | Finishing | 9e-05 | 0.00019 | 0.00029 | .13 x Dia | 1 x Dia | 0.00034 | 0.00042 | 0.00051 | 0.00068 | 0.00102 | 0.00136 | 0.00204 | 0.00272 | .250 x Dia | 1 x Dia
SS | 200 | Slotting | 7e-05 | 0.00015 | 0.00022 | 1 x Dia | .20 x Dia | 0.00026 | 0.00032 | 0.00039 | 0.00052 | 0.00078 | 0.00104 | 0.00156 | 0.00208 | 1 x Dia | .50 x Dia
|  | Roughing | 8e-05 | 0.00017 | 0.00026 | .30 x Dia | 1 x Dia | 0.0003 | 0.00038 | 0.00045 | 0.00061 | 0.00091 | 0.00122 | 0.00183 | 0.00245 | .60 X Dia | 1 x Dia | 317321
|  | Finishing | 9e-05 | 0.00019 | 0.00029 | .13 x Dia | 1 x Dia | 0.00034 | 0.00042 | 0.00051 | 0.00068 | 0.00102 | 0.00136 | 0.00204 | 0.00272 | .250 x Dia | 1 x Dia
SS | 150 | Slotting | 7e-05 | 0.00015 | 0.00022 | 1 x Dia | .20 x Dia | 0.00026 | 0.00032 | 0.00039 | 0.00052 | 0.00078 | 0.00104 | 0.00156 | 0.00208 | 1 x Dia | .50 x Dia
|  | Roughing | 8e-05 | 0.00017 | 0.00026 | .30 x Dia | 1 x Dia | 0.0003 | 0.00038 | 0.00045 | 0.00061 | 0.00091 | 0.00122 | 0.00183 | 0.00245 | .60 X Dia | 1 x Dia | 440
|  | Finishing | 9e-05 | 0.00019 | 0.00029 | .13 x Dia | 1 x Dia | 0.00034 | 0.00042 | 0.00051 | 0.00068 | 0.00102 | 0.00136 | 0.00204 | 0.00272 | .250 x Dia | 1 x Dia
Material | SFM | IPT by Dia |  |  |  | Depth of Cut |  | IPT by Dia | [7 empty] | Depth of Cut
|  |  | 0.015 | 0.031 | 0.047 | Radial | Axial | 0.062 | 0.078 | 0.093 | 0.125 | 0.187 | 0.25 | 0.375 | 0.5 | Radial | Axial
CU | 225 | Slotting | 0.00017 | 0.00035 | 0.00052 | 1 x Dia | .20 x Dia | 0.0006 | 0.00076 | 0.0009 | 0.00121 | 0.00181 | 0.00242 | 0.00363 | 0.00484 | 1 x Dia | .50 x Dia
|  | Roughing | 0.00022 | 0.00045 | 0.00068 | .30 x Dia | 1 x Dia | 0.00078 | 0.00099 | 0.00118 | 0.00158 | 0.00237 | 0.00316 | 0.00474 | 0.00633 | .60 X Dia | 1 x Dia
|  | Finishing | 0.00024 | 0.0005 | 0.00075 | .13 x Dia | 1 x Dia | 0.00086 | 0.00108 | 0.00129 | 0.00174 | 0.0026 | 0.00348 | 0.00521 | 0.00695 | .250 x Dia | 1 x Dia
Material | SFM | IPT by Dia |  |  |  | Depth of Cut |  | IPT by Dia | [7 empty] | Depth of Cut
|  |  | 0.015 | 0.031 | 0.047 | Radial | Axial | 0.062 | 0.078 | 0.093 | 0.125 | 0.187 | 0.25 | 0.375 | 0.5 | Radial | Axial
AL | 1000 | Slotting | 0.00017 | 0.00035 | 0.00052 | 1 x Dia | .20 x Dia | 0.0006 | 0.00076 | 0.0009 | 0.00121 | 0.00181 | 0.00242 | 0.00363 | 0.00484 | 1 x Dia | .50 x Dia
|  | Roughing | 0.00022 | 0.00045 | 0.00068 | .30 x Dia | 1 x Dia | 0.00078 | 0.00099 | 0.00118 | 0.00158 | 0.00237 | 0.00316 | 0.00474 | 0.00633 | .60 X Dia | 1 x Dia
|  | Finishing | 0.00024 | 0.0005 | 0.00075 | .13 x Dia | 1 x Dia | 0.00086 | 0.00108 | 0.00129 | 0.00174 | 0.0026 | 0.00348 | 0.00521 | 0.00695 | .250 x Dia | 1 x Dia
Material | SFM | IPT by Dia |  |  |  | Depth of Cut |  | IPT by Dia | [7 empty] | Depth of Cut
|  |  | 0.015 | 0.031 | 0.047 | Radial | Axial | 0.062 | 0.078 | 0.093 | 0.125 | 0.187 | 0.25 | 0.375 | 0.5 | Radial | Axial
PL | 540 | Slotting | 0.00017 | 0.00035 | 0.00052 | 1 x Dia | .20 x Dia | 0.0006 | 0.00076 | 0.0009 | 0.00121 | 0.00181 | 0.00242 | 0.00363 | 0.00484 | 1 x Dia | .50 x Dia
|  | Roughing | 0.00022 | 0.00045 | 0.00068 | .30 x Dia | 1 x Dia | 0.00078 | 0.00099 | 0.00118 | 0.00158 | 0.00237 | 0.00316 | 0.00474 | 0.00633 | .60 X Dia | 1 x Dia
|  | Finishing | 0.00024 | 0.0005 | 0.00075 | .13 x Dia | 1 x Dia | 0.00086 | 0.00108 | 0.00129 | 0.00174 | 0.0026 | 0.00348 | 0.00521 | 0.00695 | .250 x Dia | 1 x Dia
Material | SFM | IPT by Dia |  |  |  | Depth of Cut |  | IPT by Dia | [7 empty] | Depth of Cut
|  |  | 0.015 | 0.031 | 0.047 | Radial | Axial | 0.062 | 0.078 | 0.093 | 0.125 | 0.187 | 0.25 | 0.375 | 0.5 | Radial | Axial
PG | 225 | Slotting | 0.00017 | 0.00035 | 0.00052 | 1 x Dia | .20 x Dia | 0.0006 | 0.00076 | 0.0009 | 0.00121 | 0.00181 | 0.00242 | 0.00363 | 0.00484 | 1 x Dia | .50 x Dia
|  | Roughing | 0.00022 | 0.00045 | 0.00068 | .30 x Dia | 1 x Dia | 0.00078 | 0.00099 | 0.00118 | 0.00158 | 0.00237 | 0.00316 | 0.00474 | 0.00633 | .60 X Dia | 1 x Dia
|  | Finishing | 0.00024 | 0.0005 | 0.00075 | .13 x Dia | 1 x Dia | 0.00086 | 0.00108 | 0.00129 | 0.00174 | 0.0026 | 0.00348 | 0.00521 | 0.00695 | .250 x Dia | 1 x Dia

## FM S-F
Material | SFM | IPT by Dia |  |  |  | Depth of Cut |  | IPT by Dia | [7 empty] | Depth of Cut
|  |  | 0.015 | 0.031 | 0.047 | Radial | Axial | 0.062 | 0.078 | 0.093 | 0.125 | 0.187 | 0.25 | 0.375 | 0.5 | Radial | Axial
SS | 450 | Slotting | 7e-05 | 0.00015 | 0.00022 | 1 x Dia | .20 x Dia | 0.00026 | 0.00032 | 0.00039 | 0.00052 | 0.00078 | 0.00104 | 0.00156 | 0.00208 | 1 x Dia | .50 x Dia
|  | Roughing | 8e-05 | 0.00017 | 0.00026 | .30 x Dia | 1 x Dia | 0.0003 | 0.00038 | 0.00045 | 0.00061 | 0.00091 | 0.00122 | 0.00183 | 0.00245 | .60 X Dia | 1 x Dia | 416
|  | Finishing | 9e-05 | 0.00019 | 0.00029 | .13 x Dia | 1 x Dia | 0.00034 | 0.00042 | 0.00051 | 0.00068 | 0.00102 | 0.00136 | 0.00204 | 0.00272 | .250 x Dia | 1 x Dia
SS | 200 | Slotting | 7e-05 | 0.00015 | 0.00022 | 1 x Dia | .20 x Dia | 0.00026 | 0.00032 | 0.00039 | 0.00052 | 0.00078 | 0.00104 | 0.00156 | 0.00208 | 1 x Dia | .50 x Dia
|  | Roughing | 8e-05 | 0.00017 | 0.00026 | .30 x Dia | 1 x Dia | 0.0003 | 0.00038 | 0.00045 | 0.00061 | 0.00091 | 0.00122 | 0.00183 | 0.00245 | .60 X Dia | 1 x Dia | 317321
|  | Finishing | 9e-05 | 0.00019 | 0.00029 | .13 x Dia | 1 x Dia | 0.00034 | 0.00042 | 0.00051 | 0.00068 | 0.00102 | 0.00136 | 0.00204 | 0.00272 | .250 x Dia | 1 x Dia
SS | 150 | Slotting | 7e-05 | 0.00015 | 0.00022 | 1 x Dia | .20 x Dia | 0.00026 | 0.00032 | 0.00039 | 0.00052 | 0.00078 | 0.00104 | 0.00156 | 0.00208 | 1 x Dia | .50 x Dia
|  | Roughing | 8e-05 | 0.00017 | 0.00026 | .30 x Dia | 1 x Dia | 0.0003 | 0.00038 | 0.00045 | 0.00061 | 0.00091 | 0.00122 | 0.00183 | 0.00245 | .60 X Dia | 1 x Dia | 440
|  | Finishing | 9e-05 | 0.00019 | 0.00029 | .13 x Dia | 1 x Dia | 0.00034 | 0.00042 | 0.00051 | 0.00068 | 0.00102 | 0.00136 | 0.00204 | 0.00272 | .250 x Dia | 1 x Dia
Material | SFM | IPT by Dia |  |  |  | Depth of Cut |  | IPT by Dia | [7 empty] | Depth of Cut
|  |  | 0.015 | 0.031 | 0.047 | Radial | Axial | 0.062 | 0.078 | 0.093 | 0.125 | 0.187 | 0.25 | 0.375 | 0.5 | Radial | Axial
CU | 225 | Slotting | 0.00017 | 0.00035 | 0.00052 | 1 x Dia | .20 x Dia | 0.0006 | 0.00076 | 0.0009 | 0.00121 | 0.00181 | 0.00242 | 0.00363 | 0.00484 | 1 x Dia | .50 x Dia
|  | Roughing | 0.00022 | 0.00045 | 0.00068 | .30 x Dia | 1 x Dia | 0.00078 | 0.00099 | 0.00118 | 0.00158 | 0.00237 | 0.00316 | 0.00474 | 0.00633 | .60 X Dia | 1 x Dia
|  | Finishing | 0.00024 | 0.0005 | 0.00075 | .13 x Dia | 1 x Dia | 0.00086 | 0.00108 | 0.00129 | 0.00174 | 0.0026 | 0.00348 | 0.00521 | 0.00695 | .250 x Dia | 1 x Dia
Material | SFM | IPT by Dia |  |  |  | Depth of Cut |  | IPT by Dia | [7 empty] | Depth of Cut
|  |  | 0.015 | 0.031 | 0.047 | Radial | Axial | 0.062 | 0.078 | 0.093 | 0.125 | 0.187 | 0.25 | 0.375 | 0.5 | Radial | Axial
AL | 1000 | Slotting | 0.00017 | 0.00035 | 0.00052 | 1 x Dia | .20 x Dia | 0.0006 | 0.00076 | 0.0009 | 0.00121 | 0.00181 | 0.00242 | 0.00363 | 0.00484 | 1 x Dia | .50 x Dia
|  | Roughing | 0.00022 | 0.00045 | 0.00068 | .30 x Dia | 1 x Dia | 0.00078 | 0.00099 | 0.00118 | 0.00158 | 0.00237 | 0.00316 | 0.00474 | 0.00633 | .60 X Dia | 1 x Dia
|  | Finishing | 0.00024 | 0.0005 | 0.00075 | .13 x Dia | 1 x Dia | 0.00086 | 0.00108 | 0.00129 | 0.00174 | 0.0026 | 0.00348 | 0.00521 | 0.00695 | .250 x Dia | 1 x Dia
Material | SFM | IPT by Dia |  |  |  | Depth of Cut |  | IPT by Dia | [7 empty] | Depth of Cut
|  |  | 0.015 | 0.031 | 0.047 | Radial | Axial | 0.062 | 0.078 | 0.093 | 0.125 | 0.187 | 0.25 | 0.375 | 0.5 | Radial | Axial
PL | 540 | Slotting | 0.00017 | 0.00035 | 0.00052 | 1 x Dia | .20 x Dia | 0.0006 | 0.00076 | 0.0009 | 0.00121 | 0.00181 | 0.00242 | 0.00363 | 0.00484 | 1 x Dia | .50 x Dia
|  | Roughing | 0.00022 | 0.00045 | 0.00068 | .30 x Dia | 1 x Dia | 0.00078 | 0.00099 | 0.00118 | 0.00158 | 0.00237 | 0.00316 | 0.00474 | 0.00633 | .60 X Dia | 1 x Dia
|  | Finishing | 0.00024 | 0.0005 | 0.00075 | .13 x Dia | 1 x Dia | 0.00086 | 0.00108 | 0.00129 | 0.00174 | 0.0026 | 0.00348 | 0.00521 | 0.00695 | .250 x Dia | 1 x Dia
Material | SFM | IPT by Dia |  |  |  | Depth of Cut |  | IPT by Dia | [7 empty] | Depth of Cut
|  |  | 0.015 | 0.031 | 0.047 | Radial | Axial | 0.062 | 0.078 | 0.093 | 0.125 | 0.187 | 0.25 | 0.375 | 0.5 | Radial | Axial
PG | 225 | Slotting | 0.00017 | 0.00035 | 0.00052 | 1 x Dia | .20 x Dia | 0.0006 | 0.00076 | 0.0009 | 0.00121 | 0.00181 | 0.00242 | 0.00363 | 0.00484 | 1 x Dia | .50 x Dia
|  | Roughing | 0.00022 | 0.00045 | 0.00068 | .30 x Dia | 1 x Dia | 0.00078 | 0.00099 | 0.00118 | 0.00158 | 0.00237 | 0.00316 | 0.00474 | 0.00633 | .60 X Dia | 1 x Dia
|  | Finishing | 0.00024 | 0.0005 | 0.00075 | .13 x Dia | 1 x Dia | 0.00086 | 0.00108 | 0.00129 | 0.00174 | 0.0026 | 0.00348 | 0.00521 | 0.00695 | .250 x Dia | 1 x Dia

## KC S-F
Material | SFM | IPT by Dia |  |  |  | Depth of Cut |  | IPT by Dia | [7 empty] | Depth of Cut
|  |  | 0.015 | 0.031 | 0.047 | Radial | Axial | 0.062 | 0.078 | 0.093 | 0.125 | 0.187 | 0.25 | 0.375 | 0.5 | Radial | Axial
SS | 450 | Slotting | 7e-05 | 0.00015 | 0.00022 | 1 x Dia | .20 x Dia | 0.00026 | 0.00032 | 0.00039 | 0.00052 | 0.00078 | 0.00104 | 0.00156 | 0.00208 | 1 x Dia | .50 x Dia
|  | Roughing | 8e-05 | 0.00017 | 0.00026 | .30 x Dia | 1 x Dia | 0.0003 | 0.00038 | 0.00045 | 0.00061 | 0.00091 | 0.00122 | 0.00183 | 0.00245 | .60 X Dia | 1 x Dia | 416
|  | Finishing | 9e-05 | 0.00019 | 0.00029 | .13 x Dia | 1 x Dia | 0.00034 | 0.00042 | 0.00051 | 0.00068 | 0.00102 | 0.00136 | 0.00204 | 0.00272 | .250 x Dia | 1 x Dia
SS | 200 | Slotting | 7e-05 | 0.00015 | 0.00022 | 1 x Dia | .20 x Dia | 0.00026 | 0.00032 | 0.00039 | 0.00052 | 0.00078 | 0.00104 | 0.00156 | 0.00208 | 1 x Dia | .50 x Dia
|  | Roughing | 8e-05 | 0.00017 | 0.00026 | .30 x Dia | 1 x Dia | 0.0003 | 0.00038 | 0.00045 | 0.00061 | 0.00091 | 0.00122 | 0.00183 | 0.00245 | .60 X Dia | 1 x Dia | 317321
|  | Finishing | 9e-05 | 0.00019 | 0.00029 | .13 x Dia | 1 x Dia | 0.00034 | 0.00042 | 0.00051 | 0.00068 | 0.00102 | 0.00136 | 0.00204 | 0.00272 | .250 x Dia | 1 x Dia
SS | 150 | Slotting | 7e-05 | 0.00015 | 0.00022 | 1 x Dia | .20 x Dia | 0.00026 | 0.00032 | 0.00039 | 0.00052 | 0.00078 | 0.00104 | 0.00156 | 0.00208 | 1 x Dia | .50 x Dia
|  | Roughing | 8e-05 | 0.00017 | 0.00026 | .30 x Dia | 1 x Dia | 0.0003 | 0.00038 | 0.00045 | 0.00061 | 0.00091 | 0.00122 | 0.00183 | 0.00245 | .60 X Dia | 1 x Dia | 440
|  | Finishing | 9e-05 | 0.00019 | 0.00029 | .13 x Dia | 1 x Dia | 0.00034 | 0.00042 | 0.00051 | 0.00068 | 0.00102 | 0.00136 | 0.00204 | 0.00272 | .250 x Dia | 1 x Dia
Material | SFM | IPT by Dia |  |  |  | Depth of Cut |  | IPT by Dia | [7 empty] | Depth of Cut
|  |  | 0.015 | 0.031 | 0.047 | Radial | Axial | 0.062 | 0.078 | 0.093 | 0.125 | 0.187 | 0.25 | 0.375 | 0.5 | Radial | Axial
CU | 225 | Slotting | 0.00017 | 0.00035 | 0.00052 | 1 x Dia | .20 x Dia | 0.0006 | 0.00076 | 0.0009 | 0.00121 | 0.00181 | 0.00242 | 0.00363 | 0.00484 | 1 x Dia | .50 x Dia
|  | Roughing | 0.00022 | 0.00045 | 0.00068 | .30 x Dia | 1 x Dia | 0.00078 | 0.00099 | 0.00118 | 0.00158 | 0.00237 | 0.00316 | 0.00474 | 0.00633 | .60 X Dia | 1 x Dia
|  | Finishing | 0.00024 | 0.0005 | 0.00075 | .13 x Dia | 1 x Dia | 0.00086 | 0.00108 | 0.00129 | 0.00174 | 0.0026 | 0.00348 | 0.00521 | 0.00695 | .250 x Dia | 1 x Dia
Material | SFM | IPT by Dia |  |  |  | Depth of Cut |  | IPT by Dia | [7 empty] | Depth of Cut
|  |  | 0.015 | 0.031 | 0.047 | Radial | Axial | 0.062 | 0.078 | 0.093 | 0.125 | 0.187 | 0.25 | 0.375 | 0.5 | Radial | Axial
AL | 1000 | Slotting | 0.00017 | 0.00035 | 0.00052 | 1 x Dia | .20 x Dia | 0.0006 | 0.00076 | 0.0009 | 0.00121 | 0.00181 | 0.00242 | 0.00363 | 0.00484 | 1 x Dia | .50 x Dia
|  | Roughing | 0.00022 | 0.00045 | 0.00068 | .30 x Dia | 1 x Dia | 0.00078 | 0.00099 | 0.00118 | 0.00158 | 0.00237 | 0.00316 | 0.00474 | 0.00633 | .60 X Dia | 1 x Dia
|  | Finishing | 0.00024 | 0.0005 | 0.00075 | .13 x Dia | 1 x Dia | 0.00086 | 0.00108 | 0.00129 | 0.00174 | 0.0026 | 0.00348 | 0.00521 | 0.00695 | .250 x Dia | 1 x Dia
Material | SFM | IPT by Dia |  |  |  | Depth of Cut |  | IPT by Dia | [7 empty] | Depth of Cut
|  |  | 0.015 | 0.031 | 0.047 | Radial | Axial | 0.062 | 0.078 | 0.093 | 0.125 | 0.187 | 0.25 | 0.375 | 0.5 | Radial | Axial
PL | 540 | Slotting | 0.00017 | 0.00035 | 0.00052 | 1 x Dia | .20 x Dia | 0.0006 | 0.00076 | 0.0009 | 0.00121 | 0.00181 | 0.00242 | 0.00363 | 0.00484 | 1 x Dia | .50 x Dia
|  | Roughing | 0.00022 | 0.00045 | 0.00068 | .30 x Dia | 1 x Dia | 0.00078 | 0.00099 | 0.00118 | 0.00158 | 0.00237 | 0.00316 | 0.00474 | 0.00633 | .60 X Dia | 1 x Dia
|  | Finishing | 0.00024 | 0.0005 | 0.00075 | .13 x Dia | 1 x Dia | 0.00086 | 0.00108 | 0.00129 | 0.00174 | 0.0026 | 0.00348 | 0.00521 | 0.00695 | .250 x Dia | 1 x Dia
Material | SFM | IPT by Dia |  |  |  | Depth of Cut |  | IPT by Dia | [7 empty] | Depth of Cut
|  |  | 0.015 | 0.031 | 0.047 | Radial | Axial | 0.062 | 0.078 | 0.093 | 0.125 | 0.187 | 0.25 | 0.375 | 0.5 | Radial | Axial
PG | 225 | Slotting | 0.00017 | 0.00035 | 0.00052 | 1 x Dia | .20 x Dia | 0.0006 | 0.00076 | 0.0009 | 0.00121 | 0.00181 | 0.00242 | 0.00363 | 0.00484 | 1 x Dia | .50 x Dia
|  | Roughing | 0.00022 | 0.00045 | 0.00068 | .30 x Dia | 1 x Dia | 0.00078 | 0.00099 | 0.00118 | 0.00158 | 0.00237 | 0.00316 | 0.00474 | 0.00633 | .60 X Dia | 1 x Dia
|  | Finishing | 0.00024 | 0.0005 | 0.00075 | .13 x Dia | 1 x Dia | 0.00086 | 0.00108 | 0.00129 | 0.00174 | 0.0026 | 0.00348 | 0.00521 | 0.00695 | .250 x Dia | 1 x Dia

## LP S-F
Material | SFM | IPT by Dia |  |  |  | Depth of Cut |  | IPT by Dia | [7 empty] | Depth of Cut
|  |  | 0.015 | 0.031 | 0.047 | Radial | Axial | 0.062 | 0.078 | 0.093 | 0.125 | 0.187 | 0.25 | 0.375 | 0.5 | Radial | Axial
SS | 450 | Slotting | 7e-05 | 0.00015 | 0.00022 | 1 x Dia | .20 x Dia | 0.00026 | 0.00032 | 0.00039 | 0.00052 | 0.00078 | 0.00104 | 0.00156 | 0.00208 | 1 x Dia | .50 x Dia
|  | Roughing | 8e-05 | 0.00017 | 0.00026 | .30 x Dia | 1 x Dia | 0.0003 | 0.00038 | 0.00045 | 0.00061 | 0.00091 | 0.00122 | 0.00183 | 0.00245 | .60 X Dia | 1 x Dia | 416
|  | Finishing | 9e-05 | 0.00019 | 0.00029 | .13 x Dia | 1 x Dia | 0.00034 | 0.00042 | 0.00051 | 0.00068 | 0.00102 | 0.00136 | 0.00204 | 0.00272 | .250 x Dia | 1 x Dia
SS | 200 | Slotting | 7e-05 | 0.00015 | 0.00022 | 1 x Dia | .20 x Dia | 0.00026 | 0.00032 | 0.00039 | 0.00052 | 0.00078 | 0.00104 | 0.00156 | 0.00208 | 1 x Dia | .50 x Dia
|  | Roughing | 8e-05 | 0.00017 | 0.00026 | .30 x Dia | 1 x Dia | 0.0003 | 0.00038 | 0.00045 | 0.00061 | 0.00091 | 0.00122 | 0.00183 | 0.00245 | .60 X Dia | 1 x Dia | 317321
|  | Finishing | 9e-05 | 0.00019 | 0.00029 | .13 x Dia | 1 x Dia | 0.00034 | 0.00042 | 0.00051 | 0.00068 | 0.00102 | 0.00136 | 0.00204 | 0.00272 | .250 x Dia | 1 x Dia
SS | 150 | Slotting | 7e-05 | 0.00015 | 0.00022 | 1 x Dia | .20 x Dia | 0.00026 | 0.00032 | 0.00039 | 0.00052 | 0.00078 | 0.00104 | 0.00156 | 0.00208 | 1 x Dia | .50 x Dia
|  | Roughing | 8e-05 | 0.00017 | 0.00026 | .30 x Dia | 1 x Dia | 0.0003 | 0.00038 | 0.00045 | 0.00061 | 0.00091 | 0.00122 | 0.00183 | 0.00245 | .60 X Dia | 1 x Dia | 440
|  | Finishing | 9e-05 | 0.00019 | 0.00029 | .13 x Dia | 1 x Dia | 0.00034 | 0.00042 | 0.00051 | 0.00068 | 0.00102 | 0.00136 | 0.00204 | 0.00272 | .250 x Dia | 1 x Dia
Material | SFM | IPT by Dia |  |  |  | Depth of Cut |  | IPT by Dia | [7 empty] | Depth of Cut
|  |  | 0.015 | 0.031 | 0.047 | Radial | Axial | 0.062 | 0.078 | 0.093 | 0.125 | 0.187 | 0.25 | 0.375 | 0.5 | Radial | Axial
CU | 225 | Slotting | 0.00017 | 0.00035 | 0.00052 | 1 x Dia | .20 x Dia | 0.0006 | 0.00076 | 0.0009 | 0.00121 | 0.00181 | 0.00242 | 0.00363 | 0.00484 | 1 x Dia | .50 x Dia
|  | Roughing | 0.00022 | 0.00045 | 0.00068 | .30 x Dia | 1 x Dia | 0.00078 | 0.00099 | 0.00118 | 0.00158 | 0.00237 | 0.00316 | 0.00474 | 0.00633 | .60 X Dia | 1 x Dia
|  | Finishing | 0.00024 | 0.0005 | 0.00075 | .13 x Dia | 1 x Dia | 0.00086 | 0.00108 | 0.00129 | 0.00174 | 0.0026 | 0.00348 | 0.00521 | 0.00695 | .250 x Dia | 1 x Dia
Material | SFM | IPT by Dia |  |  |  | Depth of Cut |  | IPT by Dia | [7 empty] | Depth of Cut
|  |  | 0.015 | 0.031 | 0.047 | Radial | Axial | 0.062 | 0.078 | 0.093 | 0.125 | 0.187 | 0.25 | 0.375 | 0.5 | Radial | Axial
AL | 1000 | Slotting | 0.00017 | 0.00035 | 0.00052 | 1 x Dia | .20 x Dia | 0.0006 | 0.00076 | 0.0009 | 0.00121 | 0.00181 | 0.00242 | 0.00363 | 0.00484 | 1 x Dia | .50 x Dia
|  | Roughing | 0.00022 | 0.00045 | 0.00068 | .30 x Dia | 1 x Dia | 0.00078 | 0.00099 | 0.00118 | 0.00158 | 0.00237 | 0.00316 | 0.00474 | 0.00633 | .60 X Dia | 1 x Dia
|  | Finishing | 0.00024 | 0.0005 | 0.00075 | .13 x Dia | 1 x Dia | 0.00086 | 0.00108 | 0.00129 | 0.00174 | 0.0026 | 0.00348 | 0.00521 | 0.00695 | .250 x Dia | 1 x Dia
Material | SFM | IPT by Dia |  |  |  | Depth of Cut |  | IPT by Dia | [7 empty] | Depth of Cut
|  |  | 0.015 | 0.031 | 0.047 | Radial | Axial | 0.062 | 0.078 | 0.093 | 0.125 | 0.187 | 0.25 | 0.375 | 0.5 | Radial | Axial
PL | 540 | Slotting | 0.00017 | 0.00035 | 0.00052 | 1 x Dia | .20 x Dia | 0.0006 | 0.00076 | 0.0009 | 0.00121 | 0.00181 | 0.00242 | 0.00363 | 0.00484 | 1 x Dia | .50 x Dia
|  | Roughing | 0.00022 | 0.00045 | 0.00068 | .30 x Dia | 1 x Dia | 0.00078 | 0.00099 | 0.00118 | 0.00158 | 0.00237 | 0.00316 | 0.00474 | 0.00633 | .60 X Dia | 1 x Dia
|  | Finishing | 0.00024 | 0.0005 | 0.00075 | .13 x Dia | 1 x Dia | 0.00086 | 0.00108 | 0.00129 | 0.00174 | 0.0026 | 0.00348 | 0.00521 | 0.00695 | .250 x Dia | 1 x Dia
Material | SFM | IPT by Dia |  |  |  | Depth of Cut |  | IPT by Dia | [7 empty] | Depth of Cut
|  |  | 0.015 | 0.031 | 0.047 | Radial | Axial | 0.062 | 0.078 | 0.093 | 0.125 | 0.187 | 0.25 | 0.375 | 0.5 | Radial | Axial
PG | 225 | Slotting | 0.00017 | 0.00035 | 0.00052 | 1 x Dia | .20 x Dia | 0.0006 | 0.00076 | 0.0009 | 0.00121 | 0.00181 | 0.00242 | 0.00363 | 0.00484 | 1 x Dia | .50 x Dia
|  | Roughing | 0.00022 | 0.00045 | 0.00068 | .30 x Dia | 1 x Dia | 0.00078 | 0.00099 | 0.00118 | 0.00158 | 0.00237 | 0.00316 | 0.00474 | 0.00633 | .60 X Dia | 1 x Dia
|  | Finishing | 0.00024 | 0.0005 | 0.00075 | .13 x Dia | 1 x Dia | 0.00086 | 0.00108 | 0.00129 | 0.00174 | 0.0026 | 0.00348 | 0.00521 | 0.00695 | .250 x Dia | 1 x Dia

## RM S-F
Material | SFM | IPT by Dia |  |  |  | Depth of Cut |  | IPT by Dia | [7 empty] | Depth of Cut
|  |  | 0.015 | 0.031 | 0.047 | Radial | Axial | 0.062 | 0.078 | 0.093 | 0.125 | 0.187 | 0.25 | 0.375 | 0.5 | Radial | Axial
SS | 450 | Slotting | 7e-05 | 0.00015 | 0.00022 | 1 x Dia | .20 x Dia | 0.00026 | 0.00032 | 0.00039 | 0.00052 | 0.00078 | 0.00104 | 0.00156 | 0.00208 | 1 x Dia | .50 x Dia
|  | Roughing | 8e-05 | 0.00017 | 0.00026 | .30 x Dia | 1 x Dia | 0.0003 | 0.00038 | 0.00045 | 0.00061 | 0.00091 | 0.00122 | 0.00183 | 0.00245 | .60 X Dia | 1 x Dia | 416
|  | Finishing | 9e-05 | 0.00019 | 0.00029 | .13 x Dia | 1 x Dia | 0.00034 | 0.00042 | 0.00051 | 0.00068 | 0.00102 | 0.00136 | 0.00204 | 0.00272 | .250 x Dia | 1 x Dia
SS | 200 | Slotting | 7e-05 | 0.00015 | 0.00022 | 1 x Dia | .20 x Dia | 0.00026 | 0.00032 | 0.00039 | 0.00052 | 0.00078 | 0.00104 | 0.00156 | 0.00208 | 1 x Dia | .50 x Dia
|  | Roughing | 8e-05 | 0.00017 | 0.00026 | .30 x Dia | 1 x Dia | 0.0003 | 0.00038 | 0.00045 | 0.00061 | 0.00091 | 0.00122 | 0.00183 | 0.00245 | .60 X Dia | 1 x Dia | 317321
|  | Finishing | 9e-05 | 0.00019 | 0.00029 | .13 x Dia | 1 x Dia | 0.00034 | 0.00042 | 0.00051 | 0.00068 | 0.00102 | 0.00136 | 0.00204 | 0.00272 | .250 x Dia | 1 x Dia
SS | 150 | Slotting | 7e-05 | 0.00015 | 0.00022 | 1 x Dia | .20 x Dia | 0.00026 | 0.00032 | 0.00039 | 0.00052 | 0.00078 | 0.00104 | 0.00156 | 0.00208 | 1 x Dia | .50 x Dia
|  | Roughing | 8e-05 | 0.00017 | 0.00026 | .30 x Dia | 1 x Dia | 0.0003 | 0.00038 | 0.00045 | 0.00061 | 0.00091 | 0.00122 | 0.00183 | 0.00245 | .60 X Dia | 1 x Dia | 440
|  | Finishing | 9e-05 | 0.00019 | 0.00029 | .13 x Dia | 1 x Dia | 0.00034 | 0.00042 | 0.00051 | 0.00068 | 0.00102 | 0.00136 | 0.00204 | 0.00272 | .250 x Dia | 1 x Dia
Material | SFM | IPT by Dia |  |  |  | Depth of Cut |  | IPT by Dia | [7 empty] | Depth of Cut
|  |  | 0.015 | 0.031 | 0.047 | Radial | Axial | 0.062 | 0.078 | 0.093 | 0.125 | 0.187 | 0.25 | 0.375 | 0.5 | Radial | Axial
CU | 225 | Slotting | 0.00017 | 0.00035 | 0.00052 | 1 x Dia | .20 x Dia | 0.0006 | 0.00076 | 0.0009 | 0.00121 | 0.00181 | 0.00242 | 0.00363 | 0.00484 | 1 x Dia | .50 x Dia
|  | Roughing | 0.00022 | 0.00045 | 0.00068 | .30 x Dia | 1 x Dia | 0.00078 | 0.00099 | 0.00118 | 0.00158 | 0.00237 | 0.00316 | 0.00474 | 0.00633 | .60 X Dia | 1 x Dia
|  | Finishing | 0.00024 | 0.0005 | 0.00075 | .13 x Dia | 1 x Dia | 0.00086 | 0.00108 | 0.00129 | 0.00174 | 0.0026 | 0.00348 | 0.00521 | 0.00695 | .250 x Dia | 1 x Dia
Material | SFM | IPT by Dia |  |  |  | Depth of Cut |  | IPT by Dia | [7 empty] | Depth of Cut
|  |  | 0.015 | 0.031 | 0.047 | Radial | Axial | 0.062 | 0.078 | 0.093 | 0.125 | 0.187 | 0.25 | 0.375 | 0.5 | Radial | Axial
AL | 1000 | Slotting | 0.00017 | 0.00035 | 0.00052 | 1 x Dia | .20 x Dia | 0.0006 | 0.00076 | 0.0009 | 0.00121 | 0.00181 | 0.00242 | 0.00363 | 0.00484 | 1 x Dia | .50 x Dia
|  | Roughing | 0.00022 | 0.00045 | 0.00068 | .30 x Dia | 1 x Dia | 0.00078 | 0.00099 | 0.00118 | 0.00158 | 0.00237 | 0.00316 | 0.00474 | 0.00633 | .60 X Dia | 1 x Dia
|  | Finishing | 0.00024 | 0.0005 | 0.00075 | .13 x Dia | 1 x Dia | 0.00086 | 0.00108 | 0.00129 | 0.00174 | 0.0026 | 0.00348 | 0.00521 | 0.00695 | .250 x Dia | 1 x Dia
Material | SFM | IPT by Dia |  |  |  | Depth of Cut |  | IPT by Dia | [7 empty] | Depth of Cut
|  |  | 0.015 | 0.031 | 0.047 | Radial | Axial | 0.062 | 0.078 | 0.093 | 0.125 | 0.187 | 0.25 | 0.375 | 0.5 | Radial | Axial
PL | 540 | Slotting | 0.00017 | 0.00035 | 0.00052 | 1 x Dia | .20 x Dia | 0.0006 | 0.00076 | 0.0009 | 0.00121 | 0.00181 | 0.00242 | 0.00363 | 0.00484 | 1 x Dia | .50 x Dia
|  | Roughing | 0.00022 | 0.00045 | 0.00068 | .30 x Dia | 1 x Dia | 0.00078 | 0.00099 | 0.00118 | 0.00158 | 0.00237 | 0.00316 | 0.00474 | 0.00633 | .60 X Dia | 1 x Dia
|  | Finishing | 0.00024 | 0.0005 | 0.00075 | .13 x Dia | 1 x Dia | 0.00086 | 0.00108 | 0.00129 | 0.00174 | 0.0026 | 0.00348 | 0.00521 | 0.00695 | .250 x Dia | 1 x Dia
Material | SFM | IPT by Dia |  |  |  | Depth of Cut |  | IPT by Dia | [7 empty] | Depth of Cut
|  |  | 0.015 | 0.031 | 0.047 | Radial | Axial | 0.062 | 0.078 | 0.093 | 0.125 | 0.187 | 0.25 | 0.375 | 0.5 | Radial | Axial
PG | 225 | Slotting | 0.00017 | 0.00035 | 0.00052 | 1 x Dia | .20 x Dia | 0.0006 | 0.00076 | 0.0009 | 0.00121 | 0.00181 | 0.00242 | 0.00363 | 0.00484 | 1 x Dia | .50 x Dia
|  | Roughing | 0.00022 | 0.00045 | 0.00068 | .30 x Dia | 1 x Dia | 0.00078 | 0.00099 | 0.00118 | 0.00158 | 0.00237 | 0.00316 | 0.00474 | 0.00633 | .60 X Dia | 1 x Dia
|  | Finishing | 0.00024 | 0.0005 | 0.00075 | .13 x Dia | 1 x Dia | 0.00086 | 0.00108 | 0.00129 | 0.00174 | 0.0026 | 0.00348 | 0.00521 | 0.00695 | .250 x Dia | 1 x Dia

## RT S-F
Material | SFM | IPT by Dia |  |  |  | Depth of Cut |  | IPT by Dia | [7 empty] | Depth of Cut
|  |  | 0.015 | 0.031 | 0.047 | Radial | Axial | 0.062 | 0.078 | 0.093 | 0.125 | 0.187 | 0.25 | 0.375 | 0.5 | Radial | Axial
SS | 450 | Slotting | 7e-05 | 0.00015 | 0.00022 | 1 x Dia | .20 x Dia | 0.00026 | 0.00032 | 0.00039 | 0.00052 | 0.00078 | 0.00104 | 0.00156 | 0.00208 | 1 x Dia | .50 x Dia
|  | Roughing | 8e-05 | 0.00017 | 0.00026 | .30 x Dia | 1 x Dia | 0.0003 | 0.00038 | 0.00045 | 0.00061 | 0.00091 | 0.00122 | 0.00183 | 0.00245 | .60 X Dia | 1 x Dia | 416
|  | Finishing | 9e-05 | 0.00019 | 0.00029 | .13 x Dia | 1 x Dia | 0.00034 | 0.00042 | 0.00051 | 0.00068 | 0.00102 | 0.00136 | 0.00204 | 0.00272 | .250 x Dia | 1 x Dia
SS | 200 | Slotting | 7e-05 | 0.00015 | 0.00022 | 1 x Dia | .20 x Dia | 0.00026 | 0.00032 | 0.00039 | 0.00052 | 0.00078 | 0.00104 | 0.00156 | 0.00208 | 1 x Dia | .50 x Dia
|  | Roughing | 8e-05 | 0.00017 | 0.00026 | .30 x Dia | 1 x Dia | 0.0003 | 0.00038 | 0.00045 | 0.00061 | 0.00091 | 0.00122 | 0.00183 | 0.00245 | .60 X Dia | 1 x Dia | 317321
|  | Finishing | 9e-05 | 0.00019 | 0.00029 | .13 x Dia | 1 x Dia | 0.00034 | 0.00042 | 0.00051 | 0.00068 | 0.00102 | 0.00136 | 0.00204 | 0.00272 | .250 x Dia | 1 x Dia
SS | 150 | Slotting | 7e-05 | 0.00015 | 0.00022 | 1 x Dia | .20 x Dia | 0.00026 | 0.00032 | 0.00039 | 0.00052 | 0.00078 | 0.00104 | 0.00156 | 0.00208 | 1 x Dia | .50 x Dia
|  | Roughing | 8e-05 | 0.00017 | 0.00026 | .30 x Dia | 1 x Dia | 0.0003 | 0.00038 | 0.00045 | 0.00061 | 0.00091 | 0.00122 | 0.00183 | 0.00245 | .60 X Dia | 1 x Dia | 440
|  | Finishing | 9e-05 | 0.00019 | 0.00029 | .13 x Dia | 1 x Dia | 0.00034 | 0.00042 | 0.00051 | 0.00068 | 0.00102 | 0.00136 | 0.00204 | 0.00272 | .250 x Dia | 1 x Dia
Material | SFM | IPT by Dia |  |  |  | Depth of Cut |  | IPT by Dia | [7 empty] | Depth of Cut
|  |  | 0.015 | 0.031 | 0.047 | Radial | Axial | 0.062 | 0.078 | 0.093 | 0.125 | 0.187 | 0.25 | 0.375 | 0.5 | Radial | Axial
CU | 225 | Slotting | 0.00017 | 0.00035 | 0.00052 | 1 x Dia | .20 x Dia | 0.0006 | 0.00076 | 0.0009 | 0.00121 | 0.00181 | 0.00242 | 0.00363 | 0.00484 | 1 x Dia | .50 x Dia
|  | Roughing | 0.00022 | 0.00045 | 0.00068 | .30 x Dia | 1 x Dia | 0.00078 | 0.00099 | 0.00118 | 0.00158 | 0.00237 | 0.00316 | 0.00474 | 0.00633 | .60 X Dia | 1 x Dia
|  | Finishing | 0.00024 | 0.0005 | 0.00075 | .13 x Dia | 1 x Dia | 0.00086 | 0.00108 | 0.00129 | 0.00174 | 0.0026 | 0.00348 | 0.00521 | 0.00695 | .250 x Dia | 1 x Dia
Material | SFM | IPT by Dia |  |  |  | Depth of Cut |  | IPT by Dia | [7 empty] | Depth of Cut
|  |  | 0.015 | 0.031 | 0.047 | Radial | Axial | 0.062 | 0.078 | 0.093 | 0.125 | 0.187 | 0.25 | 0.375 | 0.5 | Radial | Axial
AL | 1000 | Slotting | 0.00017 | 0.00035 | 0.00052 | 1 x Dia | .20 x Dia | 0.0006 | 0.00076 | 0.0009 | 0.00121 | 0.00181 | 0.00242 | 0.00363 | 0.00484 | 1 x Dia | .50 x Dia
|  | Roughing | 0.00022 | 0.00045 | 0.00068 | .30 x Dia | 1 x Dia | 0.00078 | 0.00099 | 0.00118 | 0.00158 | 0.00237 | 0.00316 | 0.00474 | 0.00633 | .60 X Dia | 1 x Dia
|  | Finishing | 0.00024 | 0.0005 | 0.00075 | .13 x Dia | 1 x Dia | 0.00086 | 0.00108 | 0.00129 | 0.00174 | 0.0026 | 0.00348 | 0.00521 | 0.00695 | .250 x Dia | 1 x Dia
Material | SFM | IPT by Dia |  |  |  | Depth of Cut |  | IPT by Dia | [7 empty] | Depth of Cut
|  |  | 0.015 | 0.031 | 0.047 | Radial | Axial | 0.062 | 0.078 | 0.093 | 0.125 | 0.187 | 0.25 | 0.375 | 0.5 | Radial | Axial
PL | 540 | Slotting | 0.00017 | 0.00035 | 0.00052 | 1 x Dia | .20 x Dia | 0.0006 | 0.00076 | 0.0009 | 0.00121 | 0.00181 | 0.00242 | 0.00363 | 0.00484 | 1 x Dia | .50 x Dia
|  | Roughing | 0.00022 | 0.00045 | 0.00068 | .30 x Dia | 1 x Dia | 0.00078 | 0.00099 | 0.00118 | 0.00158 | 0.00237 | 0.00316 | 0.00474 | 0.00633 | .60 X Dia | 1 x Dia
|  | Finishing | 0.00024 | 0.0005 | 0.00075 | .13 x Dia | 1 x Dia | 0.00086 | 0.00108 | 0.00129 | 0.00174 | 0.0026 | 0.00348 | 0.00521 | 0.00695 | .250 x Dia | 1 x Dia
Material | SFM | IPT by Dia |  |  |  | Depth of Cut |  | IPT by Dia | [7 empty] | Depth of Cut
|  |  | 0.015 | 0.031 | 0.047 | Radial | Axial | 0.062 | 0.078 | 0.093 | 0.125 | 0.187 | 0.25 | 0.375 | 0.5 | Radial | Axial
PG | 225 | Slotting | 0.00017 | 0.00035 | 0.00052 | 1 x Dia | .20 x Dia | 0.0006 | 0.00076 | 0.0009 | 0.00121 | 0.00181 | 0.00242 | 0.00363 | 0.00484 | 1 x Dia | .50 x Dia
|  | Roughing | 0.00022 | 0.00045 | 0.00068 | .30 x Dia | 1 x Dia | 0.00078 | 0.00099 | 0.00118 | 0.00158 | 0.00237 | 0.00316 | 0.00474 | 0.00633 | .60 X Dia | 1 x Dia
|  | Finishing | 0.00024 | 0.0005 | 0.00075 | .13 x Dia | 1 x Dia | 0.00086 | 0.00108 | 0.00129 | 0.00174 | 0.0026 | 0.00348 | 0.00521 | 0.00695 | .250 x Dia | 1 x Dia

## SD S-F
Material | SFM | IPT by Dia |  |  |  | Depth of Cut |  | IPT by Dia | [7 empty] | Depth of Cut
|  |  | 0.015 | 0.031 | 0.047 | Radial | Axial | 0.062 | 0.078 | 0.093 | 0.125 | 0.187 | 0.25 | 0.375 | 0.5 | Radial | Axial
SS | 450 | Slotting | 7e-05 | 0.00015 | 0.00022 | 1 x Dia | .20 x Dia | 0.00026 | 0.00032 | 0.00039 | 0.00052 | 0.00078 | 0.00104 | 0.00156 | 0.00208 | 1 x Dia | .50 x Dia
|  | Roughing | 8e-05 | 0.00017 | 0.00026 | .30 x Dia | 1 x Dia | 0.0003 | 0.00038 | 0.00045 | 0.00061 | 0.00091 | 0.00122 | 0.00183 | 0.00245 | .60 X Dia | 1 x Dia | 416
|  | Finishing | 9e-05 | 0.00019 | 0.00029 | .13 x Dia | 1 x Dia | 0.00034 | 0.00042 | 0.00051 | 0.00068 | 0.00102 | 0.00136 | 0.00204 | 0.00272 | .250 x Dia | 1 x Dia
SS | 200 | Slotting | 7e-05 | 0.00015 | 0.00022 | 1 x Dia | .20 x Dia | 0.00026 | 0.00032 | 0.00039 | 0.00052 | 0.00078 | 0.00104 | 0.00156 | 0.00208 | 1 x Dia | .50 x Dia
|  | Roughing | 8e-05 | 0.00017 | 0.00026 | .30 x Dia | 1 x Dia | 0.0003 | 0.00038 | 0.00045 | 0.00061 | 0.00091 | 0.00122 | 0.00183 | 0.00245 | .60 X Dia | 1 x Dia | 317321
|  | Finishing | 9e-05 | 0.00019 | 0.00029 | .13 x Dia | 1 x Dia | 0.00034 | 0.00042 | 0.00051 | 0.00068 | 0.00102 | 0.00136 | 0.00204 | 0.00272 | .250 x Dia | 1 x Dia
SS | 150 | Slotting | 7e-05 | 0.00015 | 0.00022 | 1 x Dia | .20 x Dia | 0.00026 | 0.00032 | 0.00039 | 0.00052 | 0.00078 | 0.00104 | 0.00156 | 0.00208 | 1 x Dia | .50 x Dia
|  | Roughing | 8e-05 | 0.00017 | 0.00026 | .30 x Dia | 1 x Dia | 0.0003 | 0.00038 | 0.00045 | 0.00061 | 0.00091 | 0.00122 | 0.00183 | 0.00245 | .60 X Dia | 1 x Dia | 440
|  | Finishing | 9e-05 | 0.00019 | 0.00029 | .13 x Dia | 1 x Dia | 0.00034 | 0.00042 | 0.00051 | 0.00068 | 0.00102 | 0.00136 | 0.00204 | 0.00272 | .250 x Dia | 1 x Dia
Material | SFM | IPT by Dia |  |  |  | Depth of Cut |  | IPT by Dia | [7 empty] | Depth of Cut
|  |  | 0.015 | 0.031 | 0.047 | Radial | Axial | 0.062 | 0.078 | 0.093 | 0.125 | 0.187 | 0.25 | 0.375 | 0.5 | Radial | Axial
CU | 225 | Slotting | 0.00017 | 0.00035 | 0.00052 | 1 x Dia | .20 x Dia | 0.0006 | 0.00076 | 0.0009 | 0.00121 | 0.00181 | 0.00242 | 0.00363 | 0.00484 | 1 x Dia | .50 x Dia
|  | Roughing | 0.00022 | 0.00045 | 0.00068 | .30 x Dia | 1 x Dia | 0.00078 | 0.00099 | 0.00118 | 0.00158 | 0.00237 | 0.00316 | 0.00474 | 0.00633 | .60 X Dia | 1 x Dia
|  | Finishing | 0.00024 | 0.0005 | 0.00075 | .13 x Dia | 1 x Dia | 0.00086 | 0.00108 | 0.00129 | 0.00174 | 0.0026 | 0.00348 | 0.00521 | 0.00695 | .250 x Dia | 1 x Dia
Material | SFM | IPT by Dia |  |  |  | Depth of Cut |  | IPT by Dia | [7 empty] | Depth of Cut
|  |  | 0.015 | 0.031 | 0.047 | Radial | Axial | 0.062 | 0.078 | 0.093 | 0.125 | 0.187 | 0.25 | 0.375 | 0.5 | Radial | Axial
AL | 1000 | Slotting | 0.00017 | 0.00035 | 0.00052 | 1 x Dia | .20 x Dia | 0.0006 | 0.00076 | 0.0009 | 0.00121 | 0.00181 | 0.00242 | 0.00363 | 0.00484 | 1 x Dia | .50 x Dia
|  | Roughing | 0.00022 | 0.00045 | 0.00068 | .30 x Dia | 1 x Dia | 0.00078 | 0.00099 | 0.00118 | 0.00158 | 0.00237 | 0.00316 | 0.00474 | 0.00633 | .60 X Dia | 1 x Dia
|  | Finishing | 0.00024 | 0.0005 | 0.00075 | .13 x Dia | 1 x Dia | 0.00086 | 0.00108 | 0.00129 | 0.00174 | 0.0026 | 0.00348 | 0.00521 | 0.00695 | .250 x Dia | 1 x Dia
Material | SFM | IPT by Dia |  |  |  | Depth of Cut |  | IPT by Dia | [7 empty] | Depth of Cut
|  |  | 0.015 | 0.031 | 0.047 | Radial | Axial | 0.062 | 0.078 | 0.093 | 0.125 | 0.187 | 0.25 | 0.375 | 0.5 | Radial | Axial
PL | 540 | Slotting | 0.00017 | 0.00035 | 0.00052 | 1 x Dia | .20 x Dia | 0.0006 | 0.00076 | 0.0009 | 0.00121 | 0.00181 | 0.00242 | 0.00363 | 0.00484 | 1 x Dia | .50 x Dia
|  | Roughing | 0.00022 | 0.00045 | 0.00068 | .30 x Dia | 1 x Dia | 0.00078 | 0.00099 | 0.00118 | 0.00158 | 0.00237 | 0.00316 | 0.00474 | 0.00633 | .60 X Dia | 1 x Dia
|  | Finishing | 0.00024 | 0.0005 | 0.00075 | .13 x Dia | 1 x Dia | 0.00086 | 0.00108 | 0.00129 | 0.00174 | 0.0026 | 0.00348 | 0.00521 | 0.00695 | .250 x Dia | 1 x Dia
Material | SFM | IPT by Dia |  |  |  | Depth of Cut |  | IPT by Dia | [7 empty] | Depth of Cut
|  |  | 0.015 | 0.031 | 0.047 | Radial | Axial | 0.062 | 0.078 | 0.093 | 0.125 | 0.187 | 0.25 | 0.375 | 0.5 | Radial | Axial
PG | 225 | Slotting | 0.00017 | 0.00035 | 0.00052 | 1 x Dia | .20 x Dia | 0.0006 | 0.00076 | 0.0009 | 0.00121 | 0.00181 | 0.00242 | 0.00363 | 0.00484 | 1 x Dia | .50 x Dia
|  | Roughing | 0.00022 | 0.00045 | 0.00068 | .30 x Dia | 1 x Dia | 0.00078 | 0.00099 | 0.00118 | 0.00158 | 0.00237 | 0.00316 | 0.00474 | 0.00633 | .60 X Dia | 1 x Dia
|  | Finishing | 0.00024 | 0.0005 | 0.00075 | .13 x Dia | 1 x Dia | 0.00086 | 0.00108 | 0.00129 | 0.00174 | 0.0026 | 0.00348 | 0.00521 | 0.00695 | .250 x Dia | 1 x Dia

## SS S-F
Material | SFM | IPT by Dia |  |  |  | Depth of Cut |  | IPT by Dia | [7 empty] | Depth of Cut
|  |  | 0.015 | 0.031 | 0.047 | Radial | Axial | 0.062 | 0.078 | 0.093 | 0.125 | 0.187 | 0.25 | 0.375 | 0.5 | Radial | Axial
SS | 450 | Slotting | 7e-05 | 0.00015 | 0.00022 | 1 x Dia | .20 x Dia | 0.00026 | 0.00032 | 0.00039 | 0.00052 | 0.00078 | 0.00104 | 0.00156 | 0.00208 | 1 x Dia | .50 x Dia
|  | Roughing | 8e-05 | 0.00017 | 0.00026 | .30 x Dia | 1 x Dia | 0.0003 | 0.00038 | 0.00045 | 0.00061 | 0.00091 | 0.00122 | 0.00183 | 0.00245 | .60 X Dia | 1 x Dia | 416
|  | Finishing | 9e-05 | 0.00019 | 0.00029 | .13 x Dia | 1 x Dia | 0.00034 | 0.00042 | 0.00051 | 0.00068 | 0.00102 | 0.00136 | 0.00204 | 0.00272 | .250 x Dia | 1 x Dia
SS | 200 | Slotting | 7e-05 | 0.00015 | 0.00022 | 1 x Dia | .20 x Dia | 0.00026 | 0.00032 | 0.00039 | 0.00052 | 0.00078 | 0.00104 | 0.00156 | 0.00208 | 1 x Dia | .50 x Dia
|  | Roughing | 8e-05 | 0.00017 | 0.00026 | .30 x Dia | 1 x Dia | 0.0003 | 0.00038 | 0.00045 | 0.00061 | 0.00091 | 0.00122 | 0.00183 | 0.00245 | .60 X Dia | 1 x Dia | 317321
|  | Finishing | 9e-05 | 0.00019 | 0.00029 | .13 x Dia | 1 x Dia | 0.00034 | 0.00042 | 0.00051 | 0.00068 | 0.00102 | 0.00136 | 0.00204 | 0.00272 | .250 x Dia | 1 x Dia
SS | 150 | Slotting | 7e-05 | 0.00015 | 0.00022 | 1 x Dia | .20 x Dia | 0.00026 | 0.00032 | 0.00039 | 0.00052 | 0.00078 | 0.00104 | 0.00156 | 0.00208 | 1 x Dia | .50 x Dia
|  | Roughing | 8e-05 | 0.00017 | 0.00026 | .30 x Dia | 1 x Dia | 0.0003 | 0.00038 | 0.00045 | 0.00061 | 0.00091 | 0.00122 | 0.00183 | 0.00245 | .60 X Dia | 1 x Dia | 440
|  | Finishing | 9e-05 | 0.00019 | 0.00029 | .13 x Dia | 1 x Dia | 0.00034 | 0.00042 | 0.00051 | 0.00068 | 0.00102 | 0.00136 | 0.00204 | 0.00272 | .250 x Dia | 1 x Dia
Material | SFM | IPT by Dia |  |  |  | Depth of Cut |  | IPT by Dia | [7 empty] | Depth of Cut
|  |  | 0.015 | 0.031 | 0.047 | Radial | Axial | 0.062 | 0.078 | 0.093 | 0.125 | 0.187 | 0.25 | 0.375 | 0.5 | Radial | Axial
CU | 225 | Slotting | 0.00017 | 0.00035 | 0.00052 | 1 x Dia | .20 x Dia | 0.0006 | 0.00076 | 0.0009 | 0.00121 | 0.00181 | 0.00242 | 0.00363 | 0.00484 | 1 x Dia | .50 x Dia
|  | Roughing | 0.00022 | 0.00045 | 0.00068 | .30 x Dia | 1 x Dia | 0.00078 | 0.00099 | 0.00118 | 0.00158 | 0.00237 | 0.00316 | 0.00474 | 0.00633 | .60 X Dia | 1 x Dia
|  | Finishing | 0.00024 | 0.0005 | 0.00075 | .13 x Dia | 1 x Dia | 0.00086 | 0.00108 | 0.00129 | 0.00174 | 0.0026 | 0.00348 | 0.00521 | 0.00695 | .250 x Dia | 1 x Dia
Material | SFM | IPT by Dia |  |  |  | Depth of Cut |  | IPT by Dia | [7 empty] | Depth of Cut
|  |  | 0.015 | 0.031 | 0.047 | Radial | Axial | 0.062 | 0.078 | 0.093 | 0.125 | 0.187 | 0.25 | 0.375 | 0.5 | Radial | Axial
AL | 1000 | Slotting | 0.00017 | 0.00035 | 0.00052 | 1 x Dia | .20 x Dia | 0.0006 | 0.00076 | 0.0009 | 0.00121 | 0.00181 | 0.00242 | 0.00363 | 0.00484 | 1 x Dia | .50 x Dia
|  | Roughing | 0.00022 | 0.00045 | 0.00068 | .30 x Dia | 1 x Dia | 0.00078 | 0.00099 | 0.00118 | 0.00158 | 0.00237 | 0.00316 | 0.00474 | 0.00633 | .60 X Dia | 1 x Dia
|  | Finishing | 0.00024 | 0.0005 | 0.00075 | .13 x Dia | 1 x Dia | 0.00086 | 0.00108 | 0.00129 | 0.00174 | 0.0026 | 0.00348 | 0.00521 | 0.00695 | .250 x Dia | 1 x Dia
Material | SFM | IPT by Dia |  |  |  | Depth of Cut |  | IPT by Dia | [7 empty] | Depth of Cut
|  |  | 0.015 | 0.031 | 0.047 | Radial | Axial | 0.062 | 0.078 | 0.093 | 0.125 | 0.187 | 0.25 | 0.375 | 0.5 | Radial | Axial
PL | 540 | Slotting | 0.00017 | 0.00035 | 0.00052 | 1 x Dia | .20 x Dia | 0.0006 | 0.00076 | 0.0009 | 0.00121 | 0.00181 | 0.00242 | 0.00363 | 0.00484 | 1 x Dia | .50 x Dia
|  | Roughing | 0.00022 | 0.00045 | 0.00068 | .30 x Dia | 1 x Dia | 0.00078 | 0.00099 | 0.00118 | 0.00158 | 0.00237 | 0.00316 | 0.00474 | 0.00633 | .60 X Dia | 1 x Dia
|  | Finishing | 0.00024 | 0.0005 | 0.00075 | .13 x Dia | 1 x Dia | 0.00086 | 0.00108 | 0.00129 | 0.00174 | 0.0026 | 0.00348 | 0.00521 | 0.00695 | .250 x Dia | 1 x Dia
Material | SFM | IPT by Dia |  |  |  | Depth of Cut |  | IPT by Dia | [7 empty] | Depth of Cut
|  |  | 0.015 | 0.031 | 0.047 | Radial | Axial | 0.062 | 0.078 | 0.093 | 0.125 | 0.187 | 0.25 | 0.375 | 0.5 | Radial | Axial
PG | 225 | Slotting | 0.00017 | 0.00035 | 0.00052 | 1 x Dia | .20 x Dia | 0.0006 | 0.00076 | 0.0009 | 0.00121 | 0.00181 | 0.00242 | 0.00363 | 0.00484 | 1 x Dia | .50 x Dia
|  | Roughing | 0.00022 | 0.00045 | 0.00068 | .30 x Dia | 1 x Dia | 0.00078 | 0.00099 | 0.00118 | 0.00158 | 0.00237 | 0.00316 | 0.00474 | 0.00633 | .60 X Dia | 1 x Dia
|  | Finishing | 0.00024 | 0.0005 | 0.00075 | .13 x Dia | 1 x Dia | 0.00086 | 0.00108 | 0.00129 | 0.00174 | 0.0026 | 0.00348 | 0.00521 | 0.00695 | .250 x Dia | 1 x Dia

## TE S-F
Material | SFM | IPT by Dia |  |  |  | Depth of Cut |  | IPT by Dia | [7 empty] | Depth of Cut
|  |  | 0.015 | 0.031 | 0.047 | Radial | Axial | 0.062 | 0.078 | 0.093 | 0.125 | 0.187 | 0.25 | 0.375 | 0.5 | Radial | Axial
SS | 450 | Slotting | 7e-05 | 0.00015 | 0.00022 | 1 x Dia | .20 x Dia | 0.00026 | 0.00032 | 0.00039 | 0.00052 | 0.00078 | 0.00104 | 0.00156 | 0.00208 | 1 x Dia | .50 x Dia
|  | Roughing | 8e-05 | 0.00017 | 0.00026 | .30 x Dia | 1 x Dia | 0.0003 | 0.00038 | 0.00045 | 0.00061 | 0.00091 | 0.00122 | 0.00183 | 0.00245 | .60 X Dia | 1 x Dia | 416
|  | Finishing | 9e-05 | 0.00019 | 0.00029 | .13 x Dia | 1 x Dia | 0.00034 | 0.00042 | 0.00051 | 0.00068 | 0.00102 | 0.00136 | 0.00204 | 0.00272 | .250 x Dia | 1 x Dia
SS | 200 | Slotting | 7e-05 | 0.00015 | 0.00022 | 1 x Dia | .20 x Dia | 0.00026 | 0.00032 | 0.00039 | 0.00052 | 0.00078 | 0.00104 | 0.00156 | 0.00208 | 1 x Dia | .50 x Dia
|  | Roughing | 8e-05 | 0.00017 | 0.00026 | .30 x Dia | 1 x Dia | 0.0003 | 0.00038 | 0.00045 | 0.00061 | 0.00091 | 0.00122 | 0.00183 | 0.00245 | .60 X Dia | 1 x Dia | 317321
|  | Finishing | 9e-05 | 0.00019 | 0.00029 | .13 x Dia | 1 x Dia | 0.00034 | 0.00042 | 0.00051 | 0.00068 | 0.00102 | 0.00136 | 0.00204 | 0.00272 | .250 x Dia | 1 x Dia
SS | 150 | Slotting | 7e-05 | 0.00015 | 0.00022 | 1 x Dia | .20 x Dia | 0.00026 | 0.00032 | 0.00039 | 0.00052 | 0.00078 | 0.00104 | 0.00156 | 0.00208 | 1 x Dia | .50 x Dia
|  | Roughing | 8e-05 | 0.00017 | 0.00026 | .30 x Dia | 1 x Dia | 0.0003 | 0.00038 | 0.00045 | 0.00061 | 0.00091 | 0.00122 | 0.00183 | 0.00245 | .60 X Dia | 1 x Dia | 440
|  | Finishing | 9e-05 | 0.00019 | 0.00029 | .13 x Dia | 1 x Dia | 0.00034 | 0.00042 | 0.00051 | 0.00068 | 0.00102 | 0.00136 | 0.00204 | 0.00272 | .250 x Dia | 1 x Dia
Material | SFM | IPT by Dia |  |  |  | Depth of Cut |  | IPT by Dia | [7 empty] | Depth of Cut
|  |  | 0.015 | 0.031 | 0.047 | Radial | Axial | 0.062 | 0.078 | 0.093 | 0.125 | 0.187 | 0.25 | 0.375 | 0.5 | Radial | Axial
CU | 225 | Slotting | 0.00017 | 0.00035 | 0.00052 | 1 x Dia | .20 x Dia | 0.0006 | 0.00076 | 0.0009 | 0.00121 | 0.00181 | 0.00242 | 0.00363 | 0.00484 | 1 x Dia | .50 x Dia
|  | Roughing | 0.00022 | 0.00045 | 0.00068 | .30 x Dia | 1 x Dia | 0.00078 | 0.00099 | 0.00118 | 0.00158 | 0.00237 | 0.00316 | 0.00474 | 0.00633 | .60 X Dia | 1 x Dia
|  | Finishing | 0.00024 | 0.0005 | 0.00075 | .13 x Dia | 1 x Dia | 0.00086 | 0.00108 | 0.00129 | 0.00174 | 0.0026 | 0.00348 | 0.00521 | 0.00695 | .250 x Dia | 1 x Dia
Material | SFM | IPT by Dia |  |  |  | Depth of Cut |  | IPT by Dia | [7 empty] | Depth of Cut
|  |  | 0.015 | 0.031 | 0.047 | Radial | Axial | 0.062 | 0.078 | 0.093 | 0.125 | 0.187 | 0.25 | 0.375 | 0.5 | Radial | Axial
AL | 1000 | Slotting | 0.00017 | 0.00035 | 0.00052 | 1 x Dia | .20 x Dia | 0.0006 | 0.00076 | 0.0009 | 0.00121 | 0.00181 | 0.00242 | 0.00363 | 0.00484 | 1 x Dia | .50 x Dia
|  | Roughing | 0.00022 | 0.00045 | 0.00068 | .30 x Dia | 1 x Dia | 0.00078 | 0.00099 | 0.00118 | 0.00158 | 0.00237 | 0.00316 | 0.00474 | 0.00633 | .60 X Dia | 1 x Dia
|  | Finishing | 0.00024 | 0.0005 | 0.00075 | .13 x Dia | 1 x Dia | 0.00086 | 0.00108 | 0.00129 | 0.00174 | 0.0026 | 0.00348 | 0.00521 | 0.00695 | .250 x Dia | 1 x Dia
Material | SFM | IPT by Dia |  |  |  | Depth of Cut |  | IPT by Dia | [7 empty] | Depth of Cut
|  |  | 0.015 | 0.031 | 0.047 | Radial | Axial | 0.062 | 0.078 | 0.093 | 0.125 | 0.187 | 0.25 | 0.375 | 0.5 | Radial | Axial
PL | 540 | Slotting | 0.00017 | 0.00035 | 0.00052 | 1 x Dia | .20 x Dia | 0.0006 | 0.00076 | 0.0009 | 0.00121 | 0.00181 | 0.00242 | 0.00363 | 0.00484 | 1 x Dia | .50 x Dia
|  | Roughing | 0.00022 | 0.00045 | 0.00068 | .30 x Dia | 1 x Dia | 0.00078 | 0.00099 | 0.00118 | 0.00158 | 0.00237 | 0.00316 | 0.00474 | 0.00633 | .60 X Dia | 1 x Dia
|  | Finishing | 0.00024 | 0.0005 | 0.00075 | .13 x Dia | 1 x Dia | 0.00086 | 0.00108 | 0.00129 | 0.00174 | 0.0026 | 0.00348 | 0.00521 | 0.00695 | .250 x Dia | 1 x Dia
Material | SFM | IPT by Dia |  |  |  | Depth of Cut |  | IPT by Dia | [7 empty] | Depth of Cut
|  |  | 0.015 | 0.031 | 0.047 | Radial | Axial | 0.062 | 0.078 | 0.093 | 0.125 | 0.187 | 0.25 | 0.375 | 0.5 | Radial | Axial
PG | 225 | Slotting | 0.00017 | 0.00035 | 0.00052 | 1 x Dia | .20 x Dia | 0.0006 | 0.00076 | 0.0009 | 0.00121 | 0.00181 | 0.00242 | 0.00363 | 0.00484 | 1 x Dia | .50 x Dia
|  | Roughing | 0.00022 | 0.00045 | 0.00068 | .30 x Dia | 1 x Dia | 0.00078 | 0.00099 | 0.00118 | 0.00158 | 0.00237 | 0.00316 | 0.00474 | 0.00633 | .60 X Dia | 1 x Dia
|  | Finishing | 0.00024 | 0.0005 | 0.00075 | .13 x Dia | 1 x Dia | 0.00086 | 0.00108 | 0.00129 | 0.00174 | 0.0026 | 0.00348 | 0.00521 | 0.00695 | .250 x Dia | 1 x Dia

## TM S-F
Material | SFM | IPT by Dia |  |  |  | Depth of Cut |  | IPT by Dia | [7 empty] | Depth of Cut
|  |  | 0.015 | 0.031 | 0.047 | Radial | Axial | 0.062 | 0.078 | 0.093 | 0.125 | 0.187 | 0.25 | 0.375 | 0.5 | Radial | Axial
SS | 450 | Slotting | 7e-05 | 0.00015 | 0.00022 | 1 x Dia | .20 x Dia | 0.00026 | 0.00032 | 0.00039 | 0.00052 | 0.00078 | 0.00104 | 0.00156 | 0.00208 | 1 x Dia | .50 x Dia
|  | Roughing | 8e-05 | 0.00017 | 0.00026 | .30 x Dia | 1 x Dia | 0.0003 | 0.00038 | 0.00045 | 0.00061 | 0.00091 | 0.00122 | 0.00183 | 0.00245 | .60 X Dia | 1 x Dia | 416
|  | Finishing | 9e-05 | 0.00019 | 0.00029 | .13 x Dia | 1 x Dia | 0.00034 | 0.00042 | 0.00051 | 0.00068 | 0.00102 | 0.00136 | 0.00204 | 0.00272 | .250 x Dia | 1 x Dia
SS | 200 | Slotting | 7e-05 | 0.00015 | 0.00022 | 1 x Dia | .20 x Dia | 0.00026 | 0.00032 | 0.00039 | 0.00052 | 0.00078 | 0.00104 | 0.00156 | 0.00208 | 1 x Dia | .50 x Dia
|  | Roughing | 8e-05 | 0.00017 | 0.00026 | .30 x Dia | 1 x Dia | 0.0003 | 0.00038 | 0.00045 | 0.00061 | 0.00091 | 0.00122 | 0.00183 | 0.00245 | .60 X Dia | 1 x Dia | 317321
|  | Finishing | 9e-05 | 0.00019 | 0.00029 | .13 x Dia | 1 x Dia | 0.00034 | 0.00042 | 0.00051 | 0.00068 | 0.00102 | 0.00136 | 0.00204 | 0.00272 | .250 x Dia | 1 x Dia
SS | 150 | Slotting | 7e-05 | 0.00015 | 0.00022 | 1 x Dia | .20 x Dia | 0.00026 | 0.00032 | 0.00039 | 0.00052 | 0.00078 | 0.00104 | 0.00156 | 0.00208 | 1 x Dia | .50 x Dia
|  | Roughing | 8e-05 | 0.00017 | 0.00026 | .30 x Dia | 1 x Dia | 0.0003 | 0.00038 | 0.00045 | 0.00061 | 0.00091 | 0.00122 | 0.00183 | 0.00245 | .60 X Dia | 1 x Dia | 440
|  | Finishing | 9e-05 | 0.00019 | 0.00029 | .13 x Dia | 1 x Dia | 0.00034 | 0.00042 | 0.00051 | 0.00068 | 0.00102 | 0.00136 | 0.00204 | 0.00272 | .250 x Dia | 1 x Dia
Material | SFM | IPT by Dia |  |  |  | Depth of Cut |  | IPT by Dia | [7 empty] | Depth of Cut
|  |  | 0.015 | 0.031 | 0.047 | Radial | Axial | 0.062 | 0.078 | 0.093 | 0.125 | 0.187 | 0.25 | 0.375 | 0.5 | Radial | Axial
CU | 225 | Slotting | 0.00017 | 0.00035 | 0.00052 | 1 x Dia | .20 x Dia | 0.0006 | 0.00076 | 0.0009 | 0.00121 | 0.00181 | 0.00242 | 0.00363 | 0.00484 | 1 x Dia | .50 x Dia
|  | Roughing | 0.00022 | 0.00045 | 0.00068 | .30 x Dia | 1 x Dia | 0.00078 | 0.00099 | 0.00118 | 0.00158 | 0.00237 | 0.00316 | 0.00474 | 0.00633 | .60 X Dia | 1 x Dia
|  | Finishing | 0.00024 | 0.0005 | 0.00075 | .13 x Dia | 1 x Dia | 0.00086 | 0.00108 | 0.00129 | 0.00174 | 0.0026 | 0.00348 | 0.00521 | 0.00695 | .250 x Dia | 1 x Dia
Material | SFM | IPT by Dia |  |  |  | Depth of Cut |  | IPT by Dia | [7 empty] | Depth of Cut
|  |  | 0.015 | 0.031 | 0.047 | Radial | Axial | 0.062 | 0.078 | 0.093 | 0.125 | 0.187 | 0.25 | 0.375 | 0.5 | Radial | Axial
AL | 1000 | Slotting | 0.00017 | 0.00035 | 0.00052 | 1 x Dia | .20 x Dia | 0.0006 | 0.00076 | 0.0009 | 0.00121 | 0.00181 | 0.00242 | 0.00363 | 0.00484 | 1 x Dia | .50 x Dia
|  | Roughing | 0.00022 | 0.00045 | 0.00068 | .30 x Dia | 1 x Dia | 0.00078 | 0.00099 | 0.00118 | 0.00158 | 0.00237 | 0.00316 | 0.00474 | 0.00633 | .60 X Dia | 1 x Dia
|  | Finishing | 0.00024 | 0.0005 | 0.00075 | .13 x Dia | 1 x Dia | 0.00086 | 0.00108 | 0.00129 | 0.00174 | 0.0026 | 0.00348 | 0.00521 | 0.00695 | .250 x Dia | 1 x Dia
Material | SFM | IPT by Dia |  |  |  | Depth of Cut |  | IPT by Dia | [7 empty] | Depth of Cut
|  |  | 0.015 | 0.031 | 0.047 | Radial | Axial | 0.062 | 0.078 | 0.093 | 0.125 | 0.187 | 0.25 | 0.375 | 0.5 | Radial | Axial
PL | 540 | Slotting | 0.00017 | 0.00035 | 0.00052 | 1 x Dia | .20 x Dia | 0.0006 | 0.00076 | 0.0009 | 0.00121 | 0.00181 | 0.00242 | 0.00363 | 0.00484 | 1 x Dia | .50 x Dia
|  | Roughing | 0.00022 | 0.00045 | 0.00068 | .30 x Dia | 1 x Dia | 0.00078 | 0.00099 | 0.00118 | 0.00158 | 0.00237 | 0.00316 | 0.00474 | 0.00633 | .60 X Dia | 1 x Dia
|  | Finishing | 0.00024 | 0.0005 | 0.00075 | .13 x Dia | 1 x Dia | 0.00086 | 0.00108 | 0.00129 | 0.00174 | 0.0026 | 0.00348 | 0.00521 | 0.00695 | .250 x Dia | 1 x Dia
Material | SFM | IPT by Dia |  |  |  | Depth of Cut |  | IPT by Dia | [7 empty] | Depth of Cut
|  |  | 0.015 | 0.031 | 0.047 | Radial | Axial | 0.062 | 0.078 | 0.093 | 0.125 | 0.187 | 0.25 | 0.375 | 0.5 | Radial | Axial
PG | 225 | Slotting | 0.00017 | 0.00035 | 0.00052 | 1 x Dia | .20 x Dia | 0.0006 | 0.00076 | 0.0009 | 0.00121 | 0.00181 | 0.00242 | 0.00363 | 0.00484 | 1 x Dia | .50 x Dia
|  | Roughing | 0.00022 | 0.00045 | 0.00068 | .30 x Dia | 1 x Dia | 0.00078 | 0.00099 | 0.00118 | 0.00158 | 0.00237 | 0.00316 | 0.00474 | 0.00633 | .60 X Dia | 1 x Dia
|  | Finishing | 0.00024 | 0.0005 | 0.00075 | .13 x Dia | 1 x Dia | 0.00086 | 0.00108 | 0.00129 | 0.00174 | 0.0026 | 0.00348 | 0.00521 | 0.00695 | .250 x Dia | 1 x Dia